## 1-Stage
Single Equilibrium Stage
Butane-Hexane | [5 empty] | V = | 26.76 | Objective Equations
[6 empty] | y = | 0.56872 | Total MB: | 0
[8 empty] | B MB: | 6.3875e-08
| F = | 44.6 |  | T = | 69.092 | KB = | 3.8709 | Equil. B: | -4.6875e-07
| z = | 0.4 |  | P = | 1520 | KT = | 0.50556 | Equil. T: | 1.75e-07
[8 empty] | PS: | 0
[6 empty] | L = | 17.84
Specified or found by iteration | [5 empty] | x = | 0.14692 |  |  | x = y Line |  |  | xy Op Line
Calculations | [9 empty] | 0 | 0 |  | m = (-L/V) = | -0.66667
[6 empty] | PS % Condensed: | 40 |  |  | 1 | 1 |  | b = (F/V) z = | 0.66667
F, V, L [=] mol/s |  |  | P [=] mm Hg | [9 empty] | x | y
z, y, x [=] mol B/mol |  |  | T [=] oC | [6 empty] | Txy Op Line |  |  | 0 | 0.66667
[10 empty] | x,y | T |  | 1 | 0
Instructions: According to Example 3.1, specify F = 100 mol/h, z = 0.40 mol B/mol, P = 760 mm Hg, | [9 empty] | 0.14692 | 69.092
and V = 2 L (process specification). Input reasonable guesses for T, V, y, L, and x and Solver will iterate | [9 empty] | 0.56872 | 69.092
to satisfy the 5 objective equations.
Antoine Constants
Something cool: check out the TXY and XY diagrams. The operating lines automatically adjust when you | [10 empty] | A | B | C
change process conditions. | [9 empty] | n-Butane | 6.8248 | 943.453 | 239.711
[10 empty] | n-Hexane | 6.8856 | 1175.817 | 224.867
Suggested Experiments:
1. Specify T between 46 - 77oC. Now there are just four unknowns (V, y, L, x) so you will need to
drop the process specification. Adjust Solver accordingly. Why did I suggest that T range? (Hint:
what are the bubble and dew points for a 40% butane solution?)
2. Specify y between 0.4 - 0.86 or x between 0.08 - 0.4. Why did I suggest this composition range?
3. Specify any V or L as long as it is less than 100. Why that restriction?
4. Try different feed compositions.
5. Try specifying that 60% of the butane fed to the separator is in the vapor (0.6 F z = V y).
5. What happens if you specify an intensive variable outside the 2-phase region? Try it and see!

## 1-Stage DIY
Single Equilibrium Stage
Butane-Hexane |  |  |  | V = | Objective Equations | Antoine Constants
|  |  |  | y = | Total MB: |  | A | B | C
[5 empty] | B MB: | n-Butane | 6.8248 | 943.453 | 239.711
| F = |  | T = | KB = | Equil. B: | n-Hexane | 6.8856 | 1175.817 | 224.867
| z = |  | P = | KT = | Equil. T:
PS:
L =
Specified or found by iteration |  |  |  | x =
Calculations
PS % Condensed:
F, V, L [=] mol |  | P [=] mm Hg
z, y, x [=] mol B/mol |  | T [=] oC

## VLE
Generation of xy and Txy Diagrams |  |  | P (mm Hg) = | 1520
x | y | T | PB* | PT* | BP | Antoine Constants
(mol B/mol) | (mol B/mol) | (oC) | (mm Hg) | (mm Hg) | (mm Hg) |  | A | B | C
0 | 0 | 92.6034 | 9678.594 | 1520 | 1.819e-12 | Butane | 6.8248 | 943.453 | 239.711
0.01 | 0.061245 | 90.637 | 9309.2222 | 1441.321 | 0 | Hexane | 6.8856 | 1175.817 | 224.867
0.02 | 0.11791 | 88.7328 | 8960.9862 | 1368.1431 | 0
0.03 | 0.17038 | 86.8887 | 8632.489 | 1300.0261 | 0 | Instructions: For every x (from 0 - 1), a T is guessed.
0.04 | 0.21901 | 85.1024 | 8322.423 | 1236.5657 | 0 | The vapor pressure for butane and hexane is
0.05 | 0.26413 | 83.3719 | 8029.5665 | 1177.3912 | 0 | calculated along with the bubble point equation
0.06 | 0.30603 | 81.6951 | 7752.7792 | 1122.163 | 0 | (xB PB* + (1 - xB) PT* - P = 0). A new T is guessed
0.07 | 0.34498 | 80.0699 | 7490.9985 | 1070.57 | 0 | until the BP equation is 0, using Solver for all 101 points.
0.08 | 0.38122 | 78.4945 | 7243.235 | 1022.3274 | 0 | y = (PB*/P) xB is calculated and plotted
0.09 | 0.41498 | 76.9668 | 7008.5684 | 977.1745 | 0 | on the XY and TXY diagrams.
0.1 | 0.44646 | 75.4849 | 6786.1431 | 934.873 | 0
0.11 | 0.47583 | 74.0471 | 6575.164 | 895.2044 | 0 | Suggested Experiment: If you change the pressure (E1)
0.12 | 0.50328 | 72.6516 | 6374.8926 | 857.9692 | 0 | and re-run Solver, you can generate
0.13 | 0.52895 | 71.2967 | 6184.6432 | 822.9844 | 0 | TXY and XY diagrams for pressures other than 1 atm.
0.14 | 0.55298 | 69.9808 | 6003.7788 | 790.0825 | 0
0.15 | 0.5755 | 68.7023 | 5831.7083 | 759.1103 | 0
0.16 | 0.59662 | 67.4597 | 5667.8825 | 729.9271 | 0
0.17 | 0.61645 | 66.2515 | 5511.7916 | 702.4041 | 0
0.18 | 0.63509 | 65.0765 | 5362.9618 | 676.423 | 0
0.19 | 0.65262 | 63.9332 | 5220.9529 | 651.8752 | 0
0.2 | 0.66913 | 62.8205 | 5085.3558 | 628.6611 | 0
0.21 | 0.68468 | 61.737 | 4955.7898 | 606.6888 | 0
0.22 | 0.69935 | 60.6817 | 4831.9011 | 585.8741 | 0
0.23 | 0.71321 | 59.6535 | 4713.36 | 566.1392 | 0
0.24 | 0.72629 | 58.6513 | 4599.8598 | 547.4127 | 0
0.25 | 0.73867 | 57.6741 | 4491.1144 | 529.6285 | 0
0.26 | 0.75038 | 56.721 | 4386.8574 | 512.7258 | 0
0.27 | 0.76148 | 55.791 | 4286.8399 | 496.6482 | 0
0.28 | 0.77199 | 54.8833 | 4190.8299 | 481.3439 | 0
0.29 | 0.78197 | 53.9971 | 4098.6106 | 466.7647 | 0
0.3 | 0.79144 | 53.1315 | 4009.9794 | 452.866 | 0
0.31 | 0.80044 | 52.2858 | 3924.7466 | 439.6066 | 0
0.32 | 0.809 | 51.4594 | 3842.7351 | 426.9482 | 0
0.33 | 0.81714 | 50.6514 | 3763.7788 | 414.8552 | 0
0.34 | 0.82489 | 49.8613 | 3687.722 | 403.2947 | 0
0.35 | 0.83227 | 49.0883 | 3614.4188 | 392.236 | 0
0.36 | 0.83931 | 48.332 | 3543.7325 | 381.6505 | 0
0.37 | 0.84602 | 47.5918 | 3475.5344 | 371.5115 | 0
0.38 | 0.85243 | 46.867 | 3409.7039 | 361.7944 | 0
0.39 | 0.85855 | 46.1572 | 3346.1274 | 352.4759 | 0
0.4 | 0.86439 | 45.4619 | 3284.6982 | 343.5345 | 0
0.41 | 0.86999 | 44.7805 | 3225.3158 | 334.9501 | 0
0.42 | 0.87534 | 44.1127 | 3167.8854 | 326.7037 | 0
0.43 | 0.88046 | 43.458 | 3112.318 | 318.7777 | 0
0.44 | 0.88536 | 42.816 | 3058.5293 | 311.1556 | 0
0.45 | 0.89006 | 42.1862 | 3006.4399 | 303.8219 | 2.2737e-12
0.46 | 0.89457 | 41.5684 | 2955.9749 | 296.7621 | 0
0.47 | 0.89889 | 40.962 | 2907.0634 | 289.9626 | 0
0.48 | 0.90304 | 40.3668 | 2859.6385 | 283.4106 | 0
0.49 | 0.90703 | 39.7824 | 2813.6368 | 277.0941 | 0
0.5 | 0.91085 | 39.2086 | 2768.9983 | 271.0017 | 0
0.51 | 0.91453 | 38.6448 | 2725.6663 | 265.1228 | 0
0.52 | 0.91807 | 38.091 | 2683.587 | 259.4474 | 0
0.53 | 0.92147 | 37.5468 | 2642.7093 | 253.9661 | 0
0.54 | 0.92474 | 37.0119 | 2602.9849 | 248.6699 | 0
0.55 | 0.9279 | 36.486 | 2564.3678 | 243.5505 | 0
0.56 | 0.93093 | 35.9689 | 2526.8143 | 238.5999 | 0
0.57 | 0.93386 | 35.4604 | 2490.2831 | 233.8107 | 0
0.58 | 0.93668 | 34.9602 | 2454.7348 | 229.1758 | 0
0.59 | 0.93939 | 34.468 | 2420.1318 | 224.6884 | 0
0.6 | 0.94202 | 33.9837 | 2386.4385 | 220.3423 | 0
0.61 | 0.94455 | 33.5071 | 2353.6209 | 216.1314 | 0
0.62 | 0.94699 | 33.0379 | 2321.6467 | 212.0501 | 1.819e-12
0.63 | 0.94935 | 32.5759 | 2290.4851 | 208.093 | 0
0.64 | 0.95162 | 32.121 | 2260.1066 | 204.255 | 0
0.65 | 0.95383 | 31.6729 | 2230.4832 | 200.5312 | 0
0.66 | 0.95595 | 31.2316 | 2201.5882 | 196.917 | 0
0.67 | 0.95801 | 30.7968 | 2173.396 | 193.4081 | 0
0.68 | 0.96 | 30.3683 | 2145.8822 | 190.0003 | 0
0.69 | 0.96193 | 29.9461 | 2119.0235 | 186.6896 | 0
0.7 | 0.96379 | 29.5299 | 2092.7976 | 183.4724 | 0
0.71 | 0.96559 | 29.1195 | 2067.1831 | 180.3449 | 0
0.72 | 0.96734 | 28.715 | 2042.1596 | 177.3039 | 0
0.73 | 0.96903 | 28.316 | 2017.7076 | 174.346 | 0
0.74 | 0.97067 | 27.9226 | 1993.8085 | 171.4682 | 0
0.75 | 0.97226 | 27.5345 | 1970.4441 | 168.6676 | 0
0.76 | 0.9738 | 27.1516 | 1947.5975 | 165.9413 | 0
0.77 | 0.97529 | 26.7739 | 1925.2521 | 163.2866 | 0
0.78 | 0.97674 | 26.4011 | 1903.392 | 160.7009 | 0
0.79 | 0.97815 | 26.0332 | 1882.0023 | 158.1819 | 0
0.8 | 0.97951 | 25.6701 | 1861.0682 | 155.7272 | -1.819e-12
0.81 | 0.98083 | 25.3116 | 1840.5759 | 153.3345 | 0
0.82 | 0.98212 | 24.9577 | 1820.5118 | 151.0017 | 0
0.83 | 0.98337 | 24.6082 | 1800.8632 | 148.7267 | 0
0.84 | 0.98458 | 24.2632 | 1781.6176 | 146.5077 | 0
0.85 | 0.98576 | 23.9223 | 1762.7631 | 144.3426 | 0
0.86 | 0.9869 | 23.5857 | 1744.2882 | 142.2298 | 0
0.87 | 0.98801 | 23.2531 | 1726.1819 | 140.1675 | 0
0.88 | 0.98909 | 22.9245 | 1708.4335 | 138.1541 | 0
0.89 | 0.99014 | 22.5999 | 1691.033 | 136.1879 | 0
0.9 | 0.99117 | 22.2791 | 1673.9703 | 134.2674 | 0
0.91 | 0.99216 | 21.962 | 1657.236 | 132.3913 | 0
0.92 | 0.99313 | 21.6486 | 1640.821 | 130.558 | 0
0.93 | 0.99407 | 21.3388 | 1624.7165 | 128.7663 | -1.819e-12
0.94 | 0.99499 | 21.0326 | 1608.9139 | 127.0148 | -2.7285e-12
0.95 | 0.99588 | 20.7298 | 1593.4051 | 125.3023 | -2.2737e-12
0.96 | 0.99675 | 20.4304 | 1578.1822 | 123.6277 | 0
0.97 | 0.99759 | 20.1343 | 1563.2374 | 121.9898 | 0
0.98 | 0.99842 | 19.8415 | 1548.5635 | 120.3874 | 0
0.99 | 0.99922 | 19.5519 | 1534.1533 | 118.8195 | 0
1 | 1 | 19.2655 | 1520 | 117.2851 | -1.6524e-05