## 1-Stage
Single Equilibrium Stage
Benzene-Chlorobenzene | [5 empty] | V = | 36.3872 | Objective Equations
[6 empty] | y = | 0.72518 | Total MB: | 0
[8 empty] | B MB: | 3.8619e-07
| F = | 100 |  | T = | 103.5493 | KB = | 1.9536 | Equil. B: | -6.4849e-09
| z = | 0.5 |  | P = | 760 | KT = | 0.43705 | Equil. T: | 2.7061e-09
[8 empty] | PS: | 1.1895e-06
[6 empty] | L = | 63.6128
Specified or found by iteration | [5 empty] | x = | 0.3712 |  |  | x = y Line |  |  | XY Op Line
Calculations | [9 empty] | 0 | 0 |  | m = (-L/V) = | -1.7482
[10 empty] | 1 | 1 |  | b = (F/V) z = | 1.3741
F, V, L [=] mol |  |  | P [=] mm Hg | [9 empty] | x | y
z, y, x [=] mol B/mol |  |  | T [=] oC | [6 empty] | TXY Op Line |  |  | 0 | 1.3741
[10 empty] | x,y | T |  | 1 | -0.37411
[10 empty] | 0.3712 | 103.5493
[10 empty] | 0.72518 | 103.5493
Antoine Constants
[11 empty] | A | B | C
[10 empty] | Benzene | 6.8927 | 1203.531 | 219.888
[10 empty] | Chloro | 6.9781 | 1431.053 | 217.55

## VLE
Generation of XY and TXY Diagrams |  |  | P (mm Hg) = | 760
x | y | T | PB* | PT* | BP | Antoine Constants
(mol B/mol) | (mol B/mol) | (oC) | (mm Hg) | (mm Hg) | (mm Hg) |  | A | B | C
0 | 0 | 131.7202 | 2949.7673 | 760 | 2.8055e-05 | Benzene | 6.8927 | 1203.531 | 219.888
0.01 | 0.037903 | 130.665 | 2880.6082 | 738.5797 | 0 | Chlorobenzene | 6.9781 | 1431.053 | 217.55
0.02 | 0.074055 | 129.6322 | 2814.1022 | 718.0795 | 0
0.03 | 0.10856 | 128.6213 | 2750.1195 | 698.4499 | 0 | Instructions: For every x (from 0 - 1), a T is guessed.
0.04 | 0.1415 | 127.6315 | 2688.5372 | 679.6443 | 0 | The vapor pressure for benzene and toluene is
0.05 | 0.17298 | 126.6623 | 2629.2396 | 661.619 | 0 | calculated along with the bubble point equation
0.06 | 0.20306 | 125.713 | 2572.1172 | 644.3329 | 0 | (xB PB* + (1 - xB) PT* - P = 0). A new T is guessed
0.07 | 0.23184 | 124.783 | 2517.0667 | 627.7477 | -1.5916e-12 | until the BP equation is 0, using Solver for all 101 points.
0.08 | 0.25937 | 123.8718 | 2463.9903 | 611.8269 | 0 | y = (PB*/P) xB is calculated and plotted
0.09 | 0.28573 | 122.9788 | 2412.7958 | 596.5367 | 0 | on the XY and TXY diagrams.
0.1 | 0.31097 | 122.1035 | 2363.3957 | 581.8449 | 0
0.11 | 0.33517 | 121.2454 | 2315.7076 | 567.7215 | 0 | Suggested Experiment: If you change the pressure (E1)
0.12 | 0.35837 | 120.4039 | 2269.6534 | 554.1382 | 0 | and re-run Solver, you can generate
0.13 | 0.38062 | 119.5786 | 2225.1592 | 541.0682 | 0 | TXY and XY diagrams for pressures other than 1 atm.
0.14 | 0.40198 | 118.769 | 2182.155 | 528.4864 | 0
0.15 | 0.42248 | 117.9747 | 2140.5747 | 516.3692 | 0 | Copied from Excel "VLE"
0.16 | 0.44218 | 117.1952 | 2100.3555 | 504.6942 | 0 |  | A | B | C
0.17 | 0.46111 | 116.4301 | 2061.438 | 493.4404 | 0 | Benzene | 6.8927 | 1203.531 | 219.888
0.18 | 0.47931 | 115.679 | 2023.7659 | 482.588 | 0 | Chloro | 6.9781 | 1431.053 | 217.55
0.19 | 0.49682 | 114.9415 | 1987.2858 | 472.1181 | 0
0.2 | 0.51367 | 114.2172 | 1951.9471 | 462.0132 | 0
0.21 | 0.52989 | 113.5057 | 1917.7017 | 452.2565 | 0
0.22 | 0.54551 | 112.8068 | 1884.5041 | 442.8322 | 0
0.23 | 0.56057 | 112.12 | 1852.3109 | 433.7253 | 0
0.24 | 0.57508 | 111.445 | 1821.081 | 424.9218 | 0
0.25 | 0.58907 | 110.7816 | 1790.7753 | 416.4082 | 0
0.26 | 0.60257 | 110.1293 | 1761.3566 | 408.172 | 0
0.27 | 0.6156 | 109.4879 | 1732.7897 | 400.2011 | 0
0.28 | 0.62817 | 108.8571 | 1705.041 | 392.4841 | 0
0.29 | 0.64032 | 108.2367 | 1678.0783 | 385.0103 | 0
0.3 | 0.65205 | 107.6263 | 1651.8714 | 377.7694 | 0
0.31 | 0.6634 | 107.0257 | 1626.3911 | 370.7518 | 0
0.32 | 0.67436 | 106.4346 | 1601.6098 | 363.9483 | 0
0.33 | 0.68497 | 105.8528 | 1577.5013 | 357.3501 | 0
0.34 | 0.69523 | 105.2801 | 1554.0404 | 350.9489 | 0
0.35 | 0.70516 | 104.7162 | 1531.203 | 344.7368 | 0
0.36 | 0.71477 | 104.161 | 1508.9665 | 338.7064 | 0
0.37 | 0.72408 | 103.6141 | 1487.3089 | 332.8504 | 0
0.38 | 0.7331 | 103.0754 | 1466.2093 | 327.162 | 1.4779e-12
0.39 | 0.74185 | 102.5447 | 1445.648 | 321.6349 | 0
0.4 | 0.75032 | 102.0219 | 1425.6059 | 316.2628 | 0
0.41 | 0.75853 | 101.5066 | 1406.0647 | 311.0398 | 0
0.42 | 0.7665 | 100.9987 | 1387.0071 | 305.9604 | 0
0.43 | 0.77424 | 100.4981 | 1368.4164 | 301.0192 | 0
0.44 | 0.78174 | 100.0046 | 1350.2768 | 296.2111 | 0
0.45 | 0.78902 | 99.518 | 1332.5729 | 291.5312 | 0
0.46 | 0.7961 | 99.0381 | 1315.2902 | 286.975 | 0
0.47 | 0.80297 | 98.5649 | 1298.4147 | 282.5379 | 0
0.48 | 0.80964 | 98.0981 | 1281.9329 | 278.2158 | 0
0.49 | 0.81613 | 97.6375 | 1265.832 | 274.0045 | 0
0.5 | 0.82243 | 97.1832 | 1250.0997 | 269.9003 | 0
0.51 | 0.82856 | 96.7349 | 1234.7242 | 265.8993 | 0
0.52 | 0.83453 | 96.2924 | 1219.6941 | 261.9981 | 0
0.53 | 0.84033 | 95.8557 | 1204.9985 | 258.1932 | 0
0.54 | 0.84597 | 95.4247 | 1190.627 | 254.4814 | 0
0.55 | 0.85146 | 94.9992 | 1176.5694 | 250.8596 | 0
0.56 | 0.85681 | 94.579 | 1162.8162 | 247.3248 | 0
0.57 | 0.86202 | 94.1642 | 1149.3581 | 243.8741 | 0
0.58 | 0.86709 | 93.7545 | 1136.1861 | 240.5048 | 0
0.59 | 0.87203 | 93.3498 | 1123.2917 | 237.2143 | 0
0.6 | 0.87684 | 92.9502 | 1110.6666 | 234 | 0
0.61 | 0.88153 | 92.5553 | 1098.3029 | 230.8595 | 0
0.62 | 0.8861 | 92.1652 | 1086.1929 | 227.7905 | 0
0.63 | 0.89056 | 91.7798 | 1074.3292 | 224.7907 | 0
0.64 | 0.89491 | 91.3989 | 1062.7048 | 221.858 | 0
0.65 | 0.89915 | 91.0225 | 1051.3129 | 218.9904 | 0
0.66 | 0.90329 | 90.6505 | 1040.1467 | 216.1858 | 0
0.67 | 0.90732 | 90.2828 | 1029.2001 | 213.4423 | 0
0.68 | 0.91126 | 89.9193 | 1018.4668 | 210.758 | 0
0.69 | 0.9151 | 89.5599 | 1007.941 | 208.1314 | 0
0.7 | 0.91886 | 89.2045 | 997.6169 | 205.5605 | 0
0.71 | 0.92252 | 88.8532 | 987.4892 | 203.0438 | 0
0.72 | 0.9261 | 88.5057 | 977.5523 | 200.5797 | 0
0.73 | 0.9296 | 88.162 | 967.8014 | 198.1667 | 1.0232e-12
0.74 | 0.93301 | 87.8221 | 958.2313 | 195.8033 | 0
0.75 | 0.93635 | 87.4859 | 948.8373 | 193.4882 | 0
0.76 | 0.93961 | 87.1532 | 939.6148 | 191.2198 | 0
0.77 | 0.9428 | 86.8241 | 930.5593 | 188.997 | 0
0.78 | 0.94592 | 86.4985 | 921.6666 | 186.8185 | 0
0.79 | 0.94897 | 86.1763 | 912.9324 | 184.683 | 0
0.8 | 0.95195 | 85.8575 | 904.3527 | 182.5894 | 0
0.81 | 0.95487 | 85.5419 | 895.9235 | 180.5365 | 0
0.82 | 0.95772 | 85.2296 | 887.6412 | 178.5232 | 0
0.83 | 0.96051 | 84.9204 | 879.5021 | 176.5485 | 0
0.84 | 0.96324 | 84.6144 | 871.5026 | 174.6113 | 0
0.85 | 0.96591 | 84.3115 | 863.6393 | 172.7107 | 0
0.86 | 0.96853 | 84.0115 | 855.9088 | 170.8456 | 0
0.87 | 0.97109 | 83.7145 | 848.3081 | 169.0153 | 0
0.88 | 0.9736 | 83.4205 | 840.8338 | 167.2186 | 0
0.89 | 0.97605 | 83.1293 | 833.4831 | 165.4549 | 0
0.9 | 0.97846 | 82.8409 | 826.253 | 163.7232 | 0
0.91 | 0.98081 | 82.5552 | 819.1406 | 162.0228 | 0
0.92 | 0.98312 | 82.2723 | 812.1432 | 160.3528 | 0
0.93 | 0.98538 | 81.9921 | 805.2582 | 158.7126 | 0
0.94 | 0.9876 | 81.7145 | 798.4829 | 157.1012 | 0
0.95 | 0.98977 | 81.4395 | 791.8148 | 155.5182 | 0
0.96 | 0.9919 | 81.167 | 785.2516 | 153.9627 | 0
0.97 | 0.99398 | 80.8971 | 778.7907 | 152.4341 | 0
0.98 | 0.99603 | 80.6296 | 772.43 | 150.9317 | 0
0.99 | 0.99803 | 80.3645 | 766.1671 | 149.4549 | 0
1 | 1 | 80.1018 | 760 | 148.0032 | 0

## 1-Stage DIY
Single Equilibrium Stage
|  |  |  | V = | Objective Equations
|  |  |  | y = | Total MB:
B MB:
| F = |  | T = | KB = | Equil. B:
| z = |  | P = | KT = | Equil. T:
PS:
L =
Specified or found by iteration |  |  |  | x = | Antoine Constants
Calculations | [5 empty] | A | B | C
[5 empty] | Benzene | 6.8927 | 1203.531 | 219.888
F, V, L [=] mol,s |  | P [=] mm Hg |  |  | Chloro | 6.9581 | 1346.773 | 219.693
z, y, x [=] mol B/mol |  | T [=] oC
Instructions: This is a blank template of Single Stage. You will be one step closer to completely
awesome if you can fill in the equations and create a working model of a single equilibrium stage.