## 1-Stage
Butane-Hexane (2 atm)
Partial Condenser | [6 empty] | V = | 60 |  |  |  |  | Specified or found by iteration
|  | Q = | -1333.606 |  |  |  | y = | 0.56872 |  |  |  |  | Calculations
F = | 100 | [8 empty] | Objective Equations |  |  | F, V, L [=] mol |  | P [=] mm Hg
z = | 0.4 |  |  | T = | 69.092 |  | KB = | 3.8709 |  | OMB: | 0 |  | z, y, x [=] mol M/mol |  | T [=] oC
TF = | 85 |  |  | P = | 1520 |  | KH = | 0.50556 |  | B MB: | -1.2346e-13
PF = | 1520 | [8 empty] | B EQ: | 5.3447e-08 |  |  |  | Operating Lines
[7 empty] | L = | 40 |  | H EQ: | -1.6125e-09 |  |  |  | Slope = | -0.66667
[7 empty] | x = | 0.14692 |  | PS: | 0 |  |  |  | Intercept = | 0.66667
[15 empty] | x | y
[15 empty] | 0 | 0.66667
Enthalpy Table (ref: vapors at feed conditions) | [7 empty] | Enthalpy Calculations From Reference State | [6 empty] | 1 | 0
Species | nin (mol) | Hin (kJ/mol) | Hin (kJ) | nout (mol) | Hout (kJ/mol) | Hout (kJ) |  | Prod. Liquid | B | H | Prod. Vapor | B | H
B (L) | --- | --- | --- | 5.8769 | -21.8849 | -128.6142 |  | Ref State | 0 | 0 | Ref State | 0 | 0 |  | x | T
H (L) | --- | --- | --- | 34.1231 | -31.4966 | -1074.7625 |  | TF - TB | -8.8768 | -2.7227 | TF - T | -1.7956 | -2.6648 |  | 0.14692 | 69.092
B (V) | 40 | 0 | 0 | 34.1231 | -1.7956 | -61.272 |  | Hvap | -22.305 | -28.85 |  |  |  |  | 0.56872 | 69.092
H (V) | 60 | 0 | 0 | 25.8769 | -2.6648 | -68.9573 |  | TB - T | 9.2969 | 0.07614
Total |  |  | 0 |  |  | -1333.606 |  | H (kJ/mol) | -21.8849 | -31.4966 |  | -1.7956 | -2.6648
Instructions: According to problem 4.6, set F = 100, z = 0.4, TF = 20.0 and P = 760. The PS L=0.4F is already in the objective equations.
Solver will already be set up to solve this problem. The material balance equations are solved independent of the enthalpy balance. The heat is then calculated from an enthalpy balance.
| Vapor Cp (kJ/mol oC) |  |  |  | Liquid Cp (kJ/mol oC) |  | TB (oC) | Hvap (kJ/mol) | MW | r (kg/m3) | V (L/mol) | Antoine's Constants
| a | b | c | d | a | b | [5 empty] | A | B | C
Butane | 0.0923 | 0.0002788 | -1.547e-07 | 3.498e-11 | 0.1334 | 0 | -0.6 | 22.305 | 58.12 | 573 | 0.10143 | 6.8248 | 943.453 | 239.711
Hexane | 0.13744 | 0.0004085 | -2.392e-07 | 5.766e-11 | 0.2163 | 0 | 68.74 | 28.85 | 86.17 | 659 | 0.13076 | 6.8856 | 1175.817 | 224.867

## Butane-Hexane VLE
Butane-Hexane |  |  | P (mm Hg) = | 1520 | Antoine's Constants | [5 empty] | x | y
From ChemCAD |  |  |  |  | A | B | C |  |  |  | 0 | 0
K-value model: Wilson |  |  |  |  | 6.8248 | 943.453 | 239.711 |  |  |  | 1 | 1
[5 empty] | 6.8856 | 1175.817 | 224.867
T (oC) | x | y |  |  | x | y | T | KB | KH | BP
93.1997 | 0 | 0 |  |  | 0 | 0 | 92.6034 | 6.3675 | 1 | 0 |  | Note: This is a non-ideal mixture.
91.1247 | 0.01 | 0.06315 |  |  | 0.01 | 0.061245 | 90.637 | 6.1245 | 0.94824 | 0 |  | Trendlines have been made for the VLE graphs.
89.1253 | 0.02 | 0.12123 |  |  | 0.02 | 0.11791 | 88.7328 | 5.8954 | 0.90009 | 0
87.198 | 0.03 | 0.17471 |  |  | 0.03 | 0.17038 | 86.8887 | 5.6793 | 0.85528 | 0
85.3392 | 0.04 | 0.22405 |  |  | 0.04 | 0.21901 | 85.1024 | 5.4753 | 0.81353 | 0
83.5456 | 0.05 | 0.26963 |  |  | 0.05 | 0.26413 | 83.3719 | 5.2826 | 0.7746 | 0
81.8137 | 0.06 | 0.31179 |  |  | 0.06 | 0.30603 | 81.6951 | 5.1005 | 0.73827 | 0
80.1408 | 0.07 | 0.35086 |  |  | 0.07 | 0.34498 | 80.0699 | 4.9283 | 0.70432 | 0
78.5238 | 0.08 | 0.38711 |  |  | 0.08 | 0.38122 | 78.4945 | 4.7653 | 0.67258 | 0
76.9601 | 0.09 | 0.42078 |  |  | 0.09 | 0.41498 | 76.9668 | 4.6109 | 0.64288 | 0
75.447 | 0.1 | 0.45211 |  |  | 0.1 | 0.44646 | 75.4849 | 4.4646 | 0.61505 | 0
73.9823 | 0.11 | 0.4813 |  |  | 0.11 | 0.47583 | 74.0471 | 4.3258 | 0.58895 | 0
72.5636 | 0.12 | 0.50852 |  |  | 0.12 | 0.50328 | 72.6516 | 4.194 | 0.56445 | 0
71.1888 | 0.13 | 0.53394 |  |  | 0.13 | 0.52895 | 71.2967 | 4.0688 | 0.54144 | 0
69.8558 | 0.14 | 0.55771 |  |  | 0.14 | 0.55298 | 69.9808 | 3.9499 | 0.51979 | 0
68.5627 | 0.15 | 0.57996 |  |  | 0.15 | 0.5755 | 68.7023 | 3.8367 | 0.49941 | 6.6613e-16
67.3078 | 0.16 | 0.60082 |  |  | 0.16 | 0.59662 | 67.4597 | 3.7289 | 0.48022 | 0
66.0892 | 0.17 | 0.62038 |  |  | 0.17 | 0.61645 | 66.2515 | 3.6262 | 0.46211 | 1.2212e-15
64.9054 | 0.18 | 0.63876 |  |  | 0.18 | 0.63509 | 65.0765 | 3.5283 | 0.44502 | 4.4409e-16
63.7548 | 0.19 | 0.65604 |  |  | 0.19 | 0.65262 | 63.9332 | 3.4348 | 0.42887 | 0
62.6361 | 0.2 | 0.67231 |  |  | 0.2 | 0.66913 | 62.8205 | 3.3456 | 0.41359 | 0
61.5478 | 0.21 | 0.68763 |  |  | 0.21 | 0.68468 | 61.737 | 3.2604 | 0.39914 | 1.4433e-15
60.4886 | 0.22 | 0.70208 |  |  | 0.22 | 0.69935 | 60.6817 | 3.1789 | 0.38544 | 0
59.4574 | 0.23 | 0.71573 |  |  | 0.23 | 0.71321 | 59.6535 | 3.1009 | 0.37246 | 0
58.453 | 0.24 | 0.72862 |  |  | 0.24 | 0.72629 | 58.6513 | 3.0262 | 0.36014 | 0
57.4742 | 0.25 | 0.74081 |  |  | 0.25 | 0.73867 | 57.6741 | 2.9547 | 0.34844 | 0
56.52 | 0.26 | 0.75235 |  |  | 0.26 | 0.75038 | 56.721 | 2.8861 | 0.33732 | 0
55.5895 | 0.27 | 0.76328 |  |  | 0.27 | 0.76148 | 55.791 | 2.8203 | 0.32674 | 5.5511e-16
54.6817 | 0.28 | 0.77364 |  |  | 0.28 | 0.77199 | 54.8833 | 2.7571 | 0.31667 | 0
53.7957 | 0.29 | 0.78348 |  |  | 0.29 | 0.78197 | 53.9971 | 2.6965 | 0.30708 | 0
52.9307 | 0.3 | 0.79282 |  |  | 0.3 | 0.79144 | 53.1315 | 2.6381 | 0.29794 | -7.7716e-16
52.0859 | 0.31 | 0.80169 |  |  | 0.31 | 0.80044 | 52.2858 | 2.5821 | 0.28921 | 8.3267e-16
51.2605 | 0.32 | 0.81013 |  |  | 0.32 | 0.809 | 51.4594 | 2.5281 | 0.28089 | 2.498e-16
50.4537 | 0.33 | 0.81816 |  |  | 0.33 | 0.81714 | 50.6514 | 2.4762 | 0.27293 | 0
49.6651 | 0.34 | 0.82581 |  |  | 0.34 | 0.82489 | 49.8613 | 2.4261 | 0.26533 | 0
48.8937 | 0.35 | 0.8331 |  |  | 0.35 | 0.83227 | 49.0883 | 2.3779 | 0.25805 | 0
48.1391 | 0.36 | 0.84006 |  |  | 0.36 | 0.83931 | 48.332 | 2.3314 | 0.25109 | 5.5511e-16
47.4007 | 0.37 | 0.84669 |  |  | 0.37 | 0.84602 | 47.5918 | 2.2865 | 0.24442 | -5.5511e-16
46.6778 | 0.38 | 0.85303 |  |  | 0.38 | 0.85243 | 46.867 | 2.2432 | 0.23802 | 0
45.9699 | 0.39 | 0.85908 |  |  | 0.39 | 0.85855 | 46.1572 | 2.2014 | 0.23189 | -6.1062e-16
45.2766 | 0.4 | 0.86487 |  |  | 0.4 | 0.86439 | 45.4619 | 2.161 | 0.22601 | 1.138e-15
44.5973 | 0.41 | 0.8704 |  |  | 0.41 | 0.86999 | 44.7805 | 2.1219 | 0.22036 | -5.5511e-16
43.9315 | 0.42 | 0.8757 |  |  | 0.42 | 0.87534 | 44.1127 | 2.0841 | 0.21494 | -5.9674e-16
43.2788 | 0.43 | 0.88078 |  |  | 0.43 | 0.88046 | 43.458 | 2.0476 | 0.20972 | 8.6042e-16
42.6389 | 0.44 | 0.88564 |  |  | 0.44 | 0.88536 | 42.816 | 2.0122 | 0.20471 | -4.4409e-16
42.0112 | 0.45 | 0.8903 |  |  | 0.45 | 0.89006 | 42.1862 | 1.9779 | 0.19988 | 1.9151e-15
41.3954 | 0.46 | 0.89477 |  |  | 0.46 | 0.89457 | 41.5684 | 1.9447 | 0.19524 | 9.4369e-16
40.7911 | 0.47 | 0.89906 |  |  | 0.47 | 0.89889 | 40.962 | 1.9125 | 0.19076 | 0
40.1979 | 0.48 | 0.90318 |  |  | 0.48 | 0.90304 | 40.3668 | 1.8813 | 0.18645 | -5.1348e-16
39.6155 | 0.49 | 0.90713 |  |  | 0.49 | 0.90703 | 39.7824 | 1.8511 | 0.1823 | -7.3552e-16
39.0437 | 0.5 | 0.91094 |  |  | 0.5 | 0.91085 | 39.2086 | 1.8217 | 0.17829 | -3.0531e-16
38.4819 | 0.51 | 0.91459 |  |  | 0.51 | 0.91453 | 38.6448 | 1.7932 | 0.17442 | 0
37.9301 | 0.52 | 0.91811 |  |  | 0.52 | 0.91807 | 38.091 | 1.7655 | 0.17069 | 1.1796e-15
37.3877 | 0.53 | 0.92149 |  |  | 0.53 | 0.92147 | 37.5468 | 1.7386 | 0.16708 | -1.8596e-15
36.8547 | 0.54 | 0.92475 |  |  | 0.54 | 0.92474 | 37.0119 | 1.7125 | 0.1636 | -1.5266e-16
36.3307 | 0.55 | 0.92789 |  |  | 0.55 | 0.9279 | 36.486 | 1.6871 | 0.16023 | 2.498e-16
35.8154 | 0.56 | 0.93091 |  |  | 0.56 | 0.93093 | 35.9689 | 1.6624 | 0.15697 | 4.8572e-16
35.3087 | 0.57 | 0.93382 |  |  | 0.57 | 0.93386 | 35.4604 | 1.6383 | 0.15382 | 0
34.8102 | 0.58 | 0.93663 |  |  | 0.58 | 0.93668 | 34.9602 | 1.615 | 0.15077 | -5.5511e-16
34.3198 | 0.59 | 0.93934 |  |  | 0.59 | 0.93939 | 34.468 | 1.5922 | 0.14782 | 1.3253e-15
33.8371 | 0.6 | 0.94195 |  |  | 0.6 | 0.94202 | 33.9837 | 1.57 | 0.14496 | 6.1062e-16
33.3621 | 0.61 | 0.94448 |  |  | 0.61 | 0.94455 | 33.5071 | 1.5484 | 0.14219 | -1.3184e-16
32.8946 | 0.62 | 0.94691 |  |  | 0.62 | 0.94699 | 33.0379 | 1.5274 | 0.13951 | 1.3531e-15
32.4341 | 0.63 | 0.94927 |  |  | 0.63 | 0.94935 | 32.5759 | 1.5069 | 0.1369 | 1.589e-15
31.9808 | 0.64 | 0.95154 |  |  | 0.64 | 0.95162 | 32.121 | 1.4869 | 0.13438 | -1.9013e-15
31.5342 | 0.65 | 0.95374 |  |  | 0.65 | 0.95383 | 31.6729 | 1.4674 | 0.13193 | 0
31.0943 | 0.66 | 0.95587 |  |  | 0.66 | 0.95595 | 31.2316 | 1.4484 | 0.12955 | -1.249e-16
30.661 | 0.67 | 0.95792 |  |  | 0.67 | 0.95801 | 30.7968 | 1.4299 | 0.12724 | 1.7694e-15
30.2339 | 0.68 | 0.95991 |  |  | 0.68 | 0.96 | 30.3683 | 1.4118 | 0.125 | -8.743e-16
29.813 | 0.69 | 0.96183 |  |  | 0.69 | 0.96193 | 29.9461 | 1.3941 | 0.12282 | 2.1511e-16
29.3982 | 0.7 | 0.9637 |  |  | 0.7 | 0.96379 | 29.5299 | 1.3768 | 0.12071 | 0
28.9891 | 0.71 | 0.9655 |  |  | 0.71 | 0.96559 | 29.1195 | 1.36 | 0.11865 | -1.1796e-16
28.5858 | 0.72 | 0.96725 |  |  | 0.72 | 0.96734 | 28.715 | 1.3435 | 0.11665 | -7.0083e-16
28.1882 | 0.73 | 0.96894 |  |  | 0.73 | 0.96903 | 28.316 | 1.3274 | 0.1147 | 1.0651e-15
27.7959 | 0.74 | 0.97058 |  |  | 0.74 | 0.97067 | 27.9226 | 1.3117 | 0.11281 | 8.1532e-16
27.409 | 0.75 | 0.97217 |  |  | 0.75 | 0.97226 | 27.5345 | 1.2963 | 0.11097 | 1.8735e-16
27.0273 | 0.76 | 0.97372 |  |  | 0.76 | 0.9738 | 27.1516 | 1.2813 | 0.10917 | 3.747e-16
26.6506 | 0.77 | 0.97521 |  |  | 0.77 | 0.97529 | 26.7739 | 1.2666 | 0.10743 | -2.7756e-17
26.2789 | 0.78 | 0.97666 |  |  | 0.78 | 0.97674 | 26.4011 | 1.2522 | 0.10572 | 1.3531e-16
25.9121 | 0.79 | 0.97807 |  |  | 0.79 | 0.97815 | 26.0332 | 1.2382 | 0.10407 | 2.3592e-16
25.55 | 0.8 | 0.97944 |  |  | 0.8 | 0.97951 | 25.6701 | 1.2244 | 0.10245 | 1.3288e-15
25.1926 | 0.81 | 0.98076 |  |  | 0.81 | 0.98083 | 25.3116 | 1.2109 | 0.10088 | 5.6205e-16
24.8397 | 0.82 | 0.98205 |  |  | 0.82 | 0.98212 | 24.9577 | 1.1977 | 0.099343 | -9.0206e-17
24.4912 | 0.83 | 0.9833 |  |  | 0.83 | 0.98337 | 24.6082 | 1.1848 | 0.097847 | -1.8735e-16
24.147 | 0.84 | 0.98452 |  |  | 0.84 | 0.98458 | 24.2632 | 1.1721 | 0.096387 | 7.4767e-16
23.8071 | 0.85 | 0.9857 |  |  | 0.85 | 0.98576 | 23.9223 | 1.1597 | 0.094962 | -3.296e-17
23.4713 | 0.86 | 0.98685 |  |  | 0.86 | 0.9869 | 23.5857 | 1.1476 | 0.093572 | 9.2287e-16
23.1396 | 0.87 | 0.98796 |  |  | 0.87 | 0.98801 | 23.2531 | 1.1356 | 0.092215 | -1.249e-15
22.8119 | 0.88 | 0.98905 |  |  | 0.88 | 0.98909 | 22.9245 | 1.124 | 0.090891 | 1.0721e-15
22.4881 | 0.89 | 0.9901 |  |  | 0.89 | 0.99014 | 22.5999 | 1.1125 | 0.089597 | -5.5685e-16
22.1681 | 0.9 | 0.99113 |  |  | 0.9 | 0.99117 | 22.2791 | 1.1013 | 0.088334 | 4.9067e-14
21.8518 | 0.91 | 0.99213 |  |  | 0.91 | 0.99216 | 21.962 | 1.0903 | 0.0871 | -2.3848e-09
21.5392 | 0.92 | 0.9931 |  |  | 0.92 | 0.99313 | 21.6486 | 1.0795 | 0.085893 | -1.5352e-15
21.2301 | 0.93 | 0.99404 |  |  | 0.93 | 0.99407 | 21.3388 | 1.0689 | 0.084715 | -1.5179e-15
20.9246 | 0.94 | 0.99496 |  |  | 0.94 | 0.99499 | 21.0326 | 1.0585 | 0.083562 | -2.6021e-17
20.6226 | 0.95 | 0.99586 |  |  | 0.95 | 0.99588 | 20.7298 | 1.0483 | 0.082436 | -1.1735e-15
20.3239 | 0.96 | 0.99673 |  |  | 0.96 | 0.99675 | 20.4304 | 1.0383 | 0.081334 | -1.7217e-16
20.0284 | 0.97 | 0.99758 |  |  | 0.97 | 0.99759 | 20.1343 | 1.0284 | 0.080256 | -1.0465e-15
19.7363 | 0.98 | 0.99841 |  |  | 0.98 | 0.99842 | 19.8415 | 1.0188 | 0.079202 | -2.1771e-16
19.4474 | 0.99 | 0.99921 |  |  | 0.99 | 0.99922 | 19.5519 | 1.0093 | 0.078171 | 4.1102e-16
19.1615 | 1 | 1 |  |  | 1 | 1 | 19.2655 | 1 | 0.077161 | 1.4433e-15