## 10-Tray
6.9 (Benzene-Chlorobenzene)
R = | 2 |  | Specified or found by iteration
P (mm Hg) = | 760 |  | Calculations
Stage | F (mol) | z (mol B/mol) | Fz (mol B) | D (mol) | xD (mol B/mol) | L (mol) | x (mol B/mol) | V (mol) | y (mol B/mol) | T (oC) | KB | KT | BP/DP
Total Cond |  |  |  | 50 | 0.99087 | 100 | 0.99087 |  |  | 80.3416 | 1.0074 | 0.19648 | 1
1 |  |  | 0 |  |  | 100 | 0.95513 | 150 | 0.99087 | 81.2994 | 1.0374 | 0.20357 | 1
2 |  |  | 0 |  |  | 100 | 0.8543 | 150 | 0.96704 | 84.1823 | 1.132 | 0.22619 | 1
3 |  |  | 0 |  |  | 100 | 0.6516 | 150 | 0.89982 | 90.9627 | 1.3809 | 0.28755 | 1
4 |  |  | 0 |  |  | 100 | 0.4177 | 150 | 0.76469 | 101.115 | 1.8307 | 0.4041 | 1
5 | 100 | 0.5 | 50 |  |  | 100 | 0.2647 | 150 | 0.60875 | 109.8263 | 2.2998 | 0.53209 | 1
6 |  |  | 0 |  |  | 100 | 0.20402 | 50 | 0.52027 | 113.9293 | 2.55 | 0.60269 | 1
7 |  |  | 0 |  |  | 100 | 0.13854 | 50 | 0.39891 | 118.8862 | 2.8794 | 0.69775 | 1
8 |  |  | 0 |  |  | 100 | 0.083208 | 50 | 0.26795 | 123.5834 | 3.2202 | 0.79849 | 1
9 |  |  | 0 |  |  | 100 | 0.044957 | 50 | 0.15728 | 127.1486 | 3.4985 | 0.88239 | 1
10 |  |  | 0 |  |  | 100 | 0.021913 | 50 | 0.08078 | 129.4372 | 3.6864 | 0.93981 | 1
Reboiler | [5 empty] | 50 | 0.0091341 | 50 | 0.034692 | 130.7554 | 3.798 | 0.97421 | 1
[6 empty] | XR by Overall Mol Bal | 0.0091341
[6 empty] | D = | 5.946e-09
Antoine Constants |  |  |  |  | Instructions:
| A | B | C |  | 1) Use Solver to set BP/DP Criteria (Column N) to 1.000 and D to 0 by changing T (Column K) and something else.
Benzene | 6.8927 | 1203.531 | 219.888 |  | 2) Set R (B3), xD (F7), P (B4) and/or D (E7) according to specifications and let one of them be a variable (that "something else").
Chlorobenzene | 6.9781 | 1431.053 | 217.55 |  | 3) F and Z can be applied to any stage. Saturated liquid feed only.
4) If you change the pressure, don't forget to change the pressure on the VLE diagrams.
Operating Lines |  |  |  | McCabe-Thiele |  |  | Profiles
x | y (TOL) | y (BOL) |  | x | y |  | Stage | L | V | Stage | T | Stage
0 | 0.33029 | -0.0091341 |  | 0.99087 | 0.99087 |  | 1 | 100 | 0 | 1 | 80.3416 | 1
0.1 | 0.39696 | 0.19087 |  | 0.95513 | 0.99087 |  | 2 | 100 | 150 | 2 | 81.2994 | 2
0.2 | 0.46362 | 0.39087 |  | 0.95513 | 0.96704 |  | 3 | 100 | 150 | 3 | 84.1823 | 3
0.3 | 0.53029 | 0.59087 |  | 0.8543 | 0.96704 |  | 4 | 100 | 150 | 4 | 90.9627 | 4
0.4 | 0.59696 | 0.79087 |  | 0.8543 | 0.89982 |  | 5 | 100 | 150 | 5 | 101.115 | 5
0.5 | 0.66362 | 0.99087 |  | 0.6516 | 0.89982 |  | 6 | 100 | 150 | 6 | 109.8263 | 6
0.6 | 0.73029 | 1.1909 |  | 0.6516 | 0.76469 |  | 7 | 100 | 50 | 7 | 113.9293 | 7
0.7 | 0.79696 | 1.3909 |  | 0.4177 | 0.76469 |  | 8 | 100 | 50 | 8 | 118.8862 | 8
0.8 | 0.86362 | 1.5909 |  | 0.4177 | 0.60875 |  | 9 | 100 | 50 | 9 | 123.5834 | 9
0.9 | 0.93029 | 1.7909 |  | 0.2647 | 0.60875 |  | 10 | 100 | 50 | 10 | 127.1486 | 10
1 | 0.99696 | 1.9909 |  | 0.2647 | 0.52027 |  | 11 | 100 | 50 | 11 | 129.4372 | 11
|  |  |  | 0.20402 | 0.52027 |  | 12 | 50 | 50 | 12 | 130.7554 | 12
Feed Line | x | y |  | 0.20402 | 0.39891
| 0.5 | 0 |  | 0.13854 | 0.39891
| 0.5 | 1 |  | 0.13854 | 0.26795
|  |  |  | 0.083208 | 0.26795
45o Line | x | y |  | 0.083208 | 0.15728
| 0 | 0 |  | 0.044957 | 0.15728
| 1 | 1 |  | 0.044957 | 0.08078
|  |  |  | 0.021913 | 0.08078
|  |  |  | 0.021913 | 0.034692
|  |  |  | 0.0091341 | 0.034692
|  |  |  | 0.0091341 | 0.0091341

## VLE
Benzene-Toluene VLE
|  |  |  | P (mm Hg) = | 760 | Antoine Constants
x | y | T | pB | pT | BP |  | A | B | C
(mol B/mol) | (mol B/mol) | (oC) | (mm Hg) | (mm Hg) | (mm Hg) | Benzene | 6.8927 | 1203.531 | 219.888
0 | 0 | 131.7202 | 2949.7673 | 760 | -2.8055e-05 | Toluene | 6.9781 | 1431.053 | 217.55
0.01 | 0.037903 | 130.665 | 2880.6082 | 738.5797 | 0
0.02 | 0.074055 | 129.6322 | 2814.1022 | 718.0795 | 0 | Instructions: | 1) Select the pressure. Most examples are for 1 atm = 760 mm Hg.
0.03 | 0.10856 | 128.6213 | 2750.1195 | 698.4499 | 0 |  | 2) Run Solver to make the BP criteria equal to zero. The cell contains
0.04 | 0.1415 | 127.6315 | 2688.5372 | 679.6443 | 0 |  | P - pB xB - pT (1-xB).
0.05 | 0.17298 | 126.6623 | 2629.2396 | 661.619 | 0 |  | 3) The following are set and don't need to be changed:
0.06 | 0.20306 | 125.713 | 2572.1172 | 644.3329 | 0 |  | x is set from 0 to 1 by 0.01.
0.07 | 0.23184 | 124.783 | 2517.0667 | 627.7477 | 1.5916e-12 |  | y = pB xB/P
0.08 | 0.25937 | 123.8718 | 2463.9903 | 611.8269 | 0 |  | T is found by iteration of BP
0.09 | 0.28573 | 122.9788 | 2412.7958 | 596.5367 | 0 |  | pB and pT are the partial pressures at T using Antoine's Eq.
0.1 | 0.31097 | 122.1035 | 2363.3957 | 581.8449 | 0 |  | 4) If you change pressure, you will need to adjust T axis on TXY VLE.
0.11 | 0.33517 | 121.2454 | 2315.7076 | 567.7215 | 0
0.12 | 0.35837 | 120.4039 | 2269.6534 | 554.1382 | 0
0.13 | 0.38062 | 119.5786 | 2225.1592 | 541.0682 | 0
0.14 | 0.40198 | 118.769 | 2182.155 | 528.4864 | -6.8212e-13
0.15 | 0.42248 | 117.9747 | 2140.5747 | 516.3692 | 0
0.16 | 0.44218 | 117.1952 | 2100.3555 | 504.6942 | 0
0.17 | 0.46111 | 116.4301 | 2061.438 | 493.4404 | 0
0.18 | 0.47931 | 115.679 | 2023.7659 | 482.588 | 0
0.19 | 0.49682 | 114.9415 | 1987.2858 | 472.1181 | 0
0.2 | 0.51367 | 114.2172 | 1951.9471 | 462.0132 | 0
0.21 | 0.52989 | 113.5057 | 1917.7017 | 452.2565 | 0
0.22 | 0.54551 | 112.8068 | 1884.5041 | 442.8322 | 0
0.23 | 0.56057 | 112.12 | 1852.3109 | 433.7253 | 0
0.24 | 0.57508 | 111.445 | 1821.081 | 424.9218 | 0
0.25 | 0.58907 | 110.7816 | 1790.7753 | 416.4082 | 0
0.26 | 0.60257 | 110.1293 | 1761.3566 | 408.172 | 0
0.27 | 0.6156 | 109.4879 | 1732.7897 | 400.2011 | 0
0.28 | 0.62817 | 108.8571 | 1705.041 | 392.4841 | 0
0.29 | 0.64032 | 108.2367 | 1678.0783 | 385.0103 | 6.2528e-13
0.3 | 0.65205 | 107.6263 | 1651.8714 | 377.7694 | 5.1159e-13
0.31 | 0.6634 | 107.0257 | 1626.3911 | 370.7518 | 0
0.32 | 0.67436 | 106.4346 | 1601.6098 | 363.9483 | -3.6948e-13
0.33 | 0.68497 | 105.8528 | 1577.5013 | 357.3501 | 5.6843e-13
0.34 | 0.69523 | 105.2801 | 1554.0404 | 350.9489 | 0
0.35 | 0.70516 | 104.7162 | 1531.203 | 344.7368 | 8.8107e-13
0.36 | 0.71477 | 104.161 | 1508.9665 | 338.7064 | 2.2737e-13
0.37 | 0.72408 | 103.6141 | 1487.3089 | 332.8504 | 0
0.38 | 0.7331 | 103.0754 | 1466.2093 | 327.162 | -9.3792e-13
0.39 | 0.74185 | 102.5447 | 1445.648 | 321.6349 | -1.0516e-12
0.4 | 0.75032 | 102.0219 | 1425.6059 | 316.2628 | 1.1084e-12
0.41 | 0.75853 | 101.5066 | 1406.0647 | 311.0398 | 0
0.42 | 0.7665 | 100.9987 | 1387.0071 | 305.9604 | -4.5475e-13
0.43 | 0.77424 | 100.4981 | 1368.4164 | 301.0192 | 8.5265e-13
0.44 | 0.78174 | 100.0046 | 1350.2768 | 296.2111 | 0
0.45 | 0.78902 | 99.518 | 1332.5729 | 291.5312 | -2.2737e-13
0.46 | 0.7961 | 99.0381 | 1315.2902 | 286.975 | -7.9581e-13
0.47 | 0.80297 | 98.5649 | 1298.4147 | 282.5379 | 3.4106e-13
0.48 | 0.80964 | 98.0981 | 1281.9329 | 278.2158 | 0
0.49 | 0.81613 | 97.6375 | 1265.832 | 274.0045 | 5.1159e-13
0.5 | 0.82243 | 97.1832 | 1250.0997 | 269.9003 | 0
0.51 | 0.82856 | 96.7349 | 1234.7242 | 265.8993 | 0
0.52 | 0.83453 | 96.2924 | 1219.6941 | 261.9981 | -1.7621e-12
0.53 | 0.84033 | 95.8557 | 1204.9985 | 258.1932 | 0
0.54 | 0.84597 | 95.4247 | 1190.627 | 254.4814 | -3.2685e-13
0.55 | 0.85146 | 94.9992 | 1176.5694 | 250.8596 | -2.1316e-13
0.56 | 0.85681 | 94.579 | 1162.8162 | 247.3248 | 1.9895e-13
0.57 | 0.86202 | 94.1642 | 1149.3581 | 243.8741 | 0
0.58 | 0.86709 | 93.7545 | 1136.1861 | 240.5048 | 7.1054e-13
0.59 | 0.87203 | 93.3498 | 1123.2917 | 237.2143 | -1.5632e-13
0.6 | 0.87684 | 92.9502 | 1110.6666 | 234 | -1.8474e-13
0.61 | 0.88153 | 92.5553 | 1098.3029 | 230.8595 | 3.979e-13
0.62 | 0.8861 | 92.1652 | 1086.1929 | 227.7905 | 0
0.63 | 0.89056 | 91.7798 | 1074.3292 | 224.7907 | -9.0949e-13
0.64 | 0.89491 | 91.3989 | 1062.7048 | 221.858 | -2.1316e-13
0.65 | 0.89915 | 91.0225 | 1051.3129 | 218.9904 | 8.8107e-13
0.66 | 0.90329 | 90.6505 | 1040.1467 | 216.1858 | -8.3844e-13
0.67 | 0.90732 | 90.2828 | 1029.2001 | 213.4423 | 1.6058e-12
0.68 | 0.91126 | 89.9193 | 1018.4668 | 210.758 | -3.1264e-13
0.69 | 0.9151 | 89.5599 | 1007.941 | 208.1314 | 0
0.7 | 0.91886 | 89.2045 | 997.6169 | 205.5605 | 1.6058e-12
0.71 | 0.92252 | 88.8532 | 987.4892 | 203.0438 | 1.2079e-13
0.72 | 0.9261 | 88.5057 | 977.5523 | 200.5797 | -8.5976e-13
0.73 | 0.9296 | 88.162 | 967.8014 | 198.1667 | 1.0445e-12
0.74 | 0.93301 | 87.8221 | 958.2313 | 195.8033 | 1.5632e-13
0.75 | 0.93635 | 87.4859 | 948.8373 | 193.4882 | -9.7344e-13
0.76 | 0.93961 | 87.1532 | 939.6148 | 191.2198 | -1.1369e-13
0.77 | 0.9428 | 86.8241 | 930.5593 | 188.997 | -1.6342e-13
0.78 | 0.94592 | 86.4985 | 921.6666 | 186.8185 | 1.2861e-12
0.79 | 0.94897 | 86.1763 | 912.9324 | 184.683 | 1.279e-13
0.8 | 0.95195 | 85.8575 | 904.3527 | 182.5894 | 0
0.81 | 0.95487 | 85.5419 | 895.9235 | 180.5365 | 2.558e-13
0.82 | 0.95772 | 85.2296 | 887.6412 | 178.5232 | 1.4424e-12
0.83 | 0.96051 | 84.9204 | 879.5021 | 176.5485 | -1.0658e-13
0.84 | 0.96324 | 84.6144 | 871.5026 | 174.6113 | -5.9686e-13
0.85 | 0.96591 | 84.3115 | 863.6393 | 172.7107 | -6.8212e-13
0.86 | 0.96853 | 84.0115 | 855.9088 | 170.8456 | -6.8212e-13
0.87 | 0.97109 | 83.7145 | 848.3081 | 169.0153 | 0
0.88 | 0.9736 | 83.4205 | 840.8338 | 167.2186 | -1.7764e-13
0.89 | 0.97605 | 83.1293 | 833.4831 | 165.4549 | -5.4001e-13
0.9 | 0.97846 | 82.8409 | 826.253 | 163.7232 | 2.9843e-13
0.91 | 0.98081 | 82.5552 | 819.1406 | 162.0228 | 3.6948e-13
0.92 | 0.98312 | 82.2723 | 812.1432 | 160.3528 | 1.2967e-13
0.93 | 0.98538 | 81.9921 | 805.2582 | 158.7126 | -1.4442e-12
0.94 | 0.9876 | 81.7145 | 798.4829 | 157.1012 | -7.2831e-13
0.95 | 0.98977 | 81.4395 | 791.8148 | 155.5182 | -5.0626e-14
0.96 | 0.9919 | 81.167 | 785.2516 | 153.9627 | 3.1264e-13
0.97 | 0.99398 | 80.8971 | 778.7907 | 152.4341 | 1.0116e-12
0.98 | 0.99603 | 80.6296 | 772.43 | 150.9317 | 8.0513e-13
0.99 | 0.99803 | 80.3645 | 766.1671 | 149.4549 | 2.3153e-12
1 | 1 | 80.1018 | 760 | 148.0032 | -7.9581e-13