## 10-Tray
Rigorous Solution Method
R = | 2 |  | Specified or found by iteration |  |  |  | Feed
P (mm Hg) = | 1000 |  | Calculations |  |  |  | T (oC) | 58.7
Stage | F (mol) | z (mol B/mol) | Fz (mol B) | D (mol) | xD (mol B/mol) | L (mol) | x (mol B/mol) | V (mol) | y (mol B/mol) | T (oC) | KB | KT | BP/DP | HBL (kJ/mol) | HTL (kJ/mol) | HBV (kJ/mol) | HTV (kJ/mol) | HF (kJ) | HLi (kJ) | Hvi (kJ) | Q (kJ)
Total Cond |  |  |  | 50 | 0.89402 | 100 | 0.89402 |  |  | 46.6697 | 1.076 | 0.35918 | 1 | 1.8387 | -4.7738 |  |  |  | 113.7938 | --- | -3943.5594
1 |  |  | 0 |  |  | 96.2296 | 0.74153 | 150 | 0.89402 | 50.3232 | 1.2056 | 0.41002 | 1 | 2.4839 | -3.9835 | 27.6111 | 25.8864 | 0 | 78.1598 | 4114.2501 | 2.0282e-10
2 |  |  | 0 |  |  | 93.2604 | 0.57232 | 146.2296 | 0.79367 | 54.9497 | 1.3867 | 0.48245 | 1 | 3.3092 | -2.9828 | 28.2228 | 26.6187 | 0 | 57.6585 | 4078.6161 | 3.979e-10
3 |  |  | 0 |  |  | 91.6601 | 0.43524 | 143.2604 | 0.6846 | 59.2462 | 1.5729 | 0.55847 | 1 | 4.084 | -2.0535 | 28.7971 | 27.3062 | 0 | 56.6293 | 4058.1148 | 2.1691e-10
4 | 100 | 0.45 | 45 |  |  | 190.2428 | 0.34801 | 141.6601 | 0.59717 | 62.2909 | 1.716 | 0.61785 | 1 | 4.638 | -1.3949 | 29.2076 | 27.7976 | 59.8883 | 134.0437 | 4057.0856 | -8.7711e-08
5 |  |  | 0 |  |  | 189.5715 | 0.24524 | 140.2428 | 0.46995 | 66.2459 | 1.9163 | 0.70228 | 1 | 5.3636 | -0.53948 | 29.7452 | 28.4411 | 0 | 172.1745 | 4074.6117 | 5.6435e-08
6 |  |  | 0 |  |  | 189.7842 | 0.15564 | 139.5715 | 0.33096 | 70.0734 | 2.1265 | 0.79236 | 1 | 6.0724 | 0.28841 | 30.2702 | 29.0696 | 0 | 225.58 | 4112.7425 | 1.3088e-07
7 |  |  | 0 |  |  | 190.4429 | 0.090762 | 139.7842 | 0.20917 | 73.0991 | 2.3046 | 0.86977 | 1 | 6.6372 | 0.94287 | 30.6885 | 29.5702 | 0 | 277.9897 | 4166.148 | -1.4124e-09
8 |  |  | 0 |  |  | 191.0985 | 0.049761 | 140.4429 | 0.12095 | 75.1347 | 2.4305 | 0.92509 | 1 | 7.0194 | 1.3832 | 30.9715 | 29.909 | 0 | 317.9198 | 4218.5577 | -7.9966e-08
9 |  |  | 0 |  |  | 191.5693 | 0.026018 | 141.0985 | 0.065275 | 76.3606 | 2.5089 | 0.95969 | 1 | 7.2505 | 1.6483 | 31.1426 | 30.1138 | 0 | 343.693 | 4258.4878 | -4.8405e-08
10 |  |  | 0 |  |  | 191.858 | 0.012959 | 141.5693 | 0.033095 | 77.0502 | 2.5537 | 0.9796 | 1 | 7.3808 | 1.7975 | 31.2391 | 30.2292 | 0 | 358.7474 | 4284.261 | -4.5093e-09
Reboiler | [5 empty] | 50 | 0.0059804 | 141.858 | 0.015419 | 77.4234 | 2.5783 | 0.9905 | 1 | 7.4513 | 1.8782 | 31.2913 | 30.2918 | 0 | 95.5774 | 4299.3154 | 4036.1454
Sums | 100 | 0.45 |  |  |  | XR by Overall Mol Bal | 0.0059804
[6 empty] | D = | 2.7599e-12
Antoine Constants |  |  |  | Vapor Cp (kJ/mol oC) |  |  |  | Liquid Cp (kJ/mol oC) |  | TB (oC) | Hvap (kJ/mol) | MW | r (kg/m3) | V (L/mol) |  | Instructions: In a standard experiment, specify R, F, z, TF, the feed stage, and either D or xD.
| A | B | C | a | b | c | d | a | b | [6 empty] | Go to "Flash" page to calculate the feed enthalpy. Follow instructions on that page.
C5 | 6.8447 | 1060.793 | 231.541 | 0.1148 | 0.0003409 | -1.899e-07 | 4.226e-11 | 0.1554 | 0.0004368 | 36.07 | 25.77 | 72.15 | 630 | 0.11452 |  | Come back to this page and run Solver. It will find V, T, and D or xD values by iteration.
C6 | 6.8856 | 1175.817 | 224.867 | 0.13744 | 0.0004085 | -2.392e-07 | 5.766e-11 | 0.2163 |  | 68.74 | 28.85 | 86.17 | 659 | 0.13076
Operating Lines | Vapor Cp (kJ/mol oC) a: McCabe-Thiele; Vapor Cp (kJ/mol oC) d: Profiles
x | y (TOL) | y (BOL) |  | x | y |  | Stage | L | V | Stage | T | Stage
0 | 0.29801 | -0.0021079 |  | 0.89402 | 0.89402 |  | 1 | 100 |  | 1 | 46.6697 | 1
0.1 | 0.36467 | 0.13314 |  | 0.74153 | 0.89402 |  | 2 | 96.2296 | 150 | 2 | 50.3232 | 2
0.2 | 0.43134 | 0.26839 |  | 0.74153 | 0.79367 |  | 3 | 93.2604 | 146.2296 | 3 | 54.9497 | 3
0.3 | 0.49801 | 0.40363 |  | 0.57232 | 0.79367 |  | 4 | 91.6601 | 143.2604 | 4 | 59.2462 | 4
0.4 | 0.56467 | 0.53888 |  | 0.57232 | 0.6846 |  | 5 | 190.2428 | 141.6601 | 5 | 62.2909 | 5
0.5 | 0.63134 | 0.67412 |  | 0.43524 | 0.6846 |  | 6 | 189.5715 | 140.2428 | 6 | 66.2459 | 6
0.6 | 0.69801 | 0.80937 |  | 0.43524 | 0.59717 |  | 7 | 189.7842 | 139.5715 | 7 | 70.0734 | 7
0.7 | 0.76467 | 0.94462 |  | 0.34801 | 0.59717 |  | 8 | 190.4429 | 139.7842 | 8 | 73.0991 | 8
0.8 | 0.83134 | 1.0799 |  | 0.34801 | 0.46995 |  | 9 | 191.0985 | 140.4429 | 9 | 75.1347 | 9
0.9 | 0.89801 | 1.2151 |  | 0.24524 | 0.46995 |  | 10 | 191.5693 | 141.0985 | 10 | 76.3606 | 10
1 | 0.96467 | 1.3504 |  | 0.24524 | 0.33096 |  | 11 | 191.858 | 141.5693 | 11 | 77.0502 | 11
| Vapor Cp (kJ/mol oC) a: 0.15564; Vapor Cp (kJ/mol oC) b: 0.33096; Vapor Cp (kJ/mol oC) d: 12; Liquid Cp (kJ/mol oC) a: 50; Liquid Cp (kJ/mol oC) b: 141.858 | 12 | 77.4234 | 12
Feed Line | A: x; B: y; Vapor Cp (kJ/mol oC) a: 0.15564; Vapor Cp (kJ/mol oC) b: 0.20917
| 0.45 | 0 |  | 0.090762 | 0.20917
| 0.45 | 1 |  | 0.090762 | 0.12095
|  |  |  | 0.049761 | 0.12095
45o Line | A: x; B: y; Vapor Cp (kJ/mol oC) a: 0.049761; Vapor Cp (kJ/mol oC) b: 0.065275
| 0 | 0 |  | 0.026018 | 0.065275
| 1 | 1 |  | 0.026018 | 0.033095
|  |  |  | 0.012959 | 0.033095
|  |  |  | 0.012959 | 0.015419
|  |  |  | 0.0059804 | 0.015419
|  |  |  | 0.0059804 | 0.0059804

## Flash
Feed Flash | Specified or found by iteration |  |  | Copied to or from Rigorous page
| Calculations |  |  | Heading
Data from Rigorous Page
(Make any changes there!) |  |  | Calculation of TDP and TBP based on value of z.
F (mol) = | 100 |  | KB | 1.9478 | TDP = | 66.8405
z (mol B/mol) = | 0.45 |  | KT | 0.71572 |  | 0 | DP = | -0.00051542
P (mm Hg) = | 1000 |  | KB | 1.5515 | TBP = | 58.7714
T (oC) = | 58.7 |  | KT | 0.54963 |  | -37778706683311344 | BP = | 0.00045048
Explanation of Logic
Flash Calculation |  |  |  |  | Feed Enthalpy |  |  | superheated? | 0 | If TF > TDP, then 1, else 0
KB = | 1.5482 | KT = | 0.54831 |  | Ref: Liquids at normal boiling point |  |  | subcooled? | 1 | If TF < TBP, then 1, else 0
x (mol B/mol) = | 0.45 | BP = | -0.0017173 |  | HBL (kJ/mol) = | 3.9851 |  | mixed? | 0 | If TF >= TBP and TF <= TDP, then 1, else 0
y (mol B/mol) = | 0.69937 | DP = | 0 |  | HTL (kJ/mol) = | -2.1717
L (mol) = | 100 | Total MB = | 0 |  | HBV (kJ/mol) = | 28.7238 |  | Values used to calculate |  | Explanation of Logic
V (mol) = | 0 | B MB = | -7.3112e-09 |  | HTV (kJ/mol) = | 27.2184 |  | the feed enthalpy |  | Subcooled | Mixed | Superheated
[5 empty] | HF (kJ) = | 59.8883 |  | V (mol) = | 0 | 0 | B17 | B7
Instructions: Use Goal Seek twice to calculate TDP and TBP. | [7 empty] | y (mol B/mol) = | 0 | 0 | B18 | B8
Run Solver to calculate the feed enthalpy. It is automatically input to | [7 empty] | L (mol) = | 100 | B7 | B16 | 0
Rigorous page. | [7 empty] | x (mol B/mol = | 0.45 | B8 | B14 | 0
If the feed is subcooled or superheated, Solver will not find an aswer.
However, the feed enthalpy will be correct.
Antoine Constants |  |  |  | Vapor Cp (kJ/mol oC) |  |  |  | Liquid Cp (kJ/mol oC) |  | TB (oC) | Hvap (kJ/mol) | MW | r (kg/m3) | V (L/mol)
| A | B | C | a | b | c | d | a | b
C5 | 6.8447 | 1060.793 | 231.541 | 0.1148 | 0.0003409 | -1.899e-07 | 4.226e-11 | 0.1554 | 0.0004368 | 36.07 | 25.77 | 72.15 | 630 | 0.11452
C6 | 6.8856 | 1175.817 | 224.867 | 0.13744 | 0.0004085 | -2.392e-07 | 5.766e-11 | 0.2163 |  | 68.74 | 28.85 | 86.17 | 659 | 0.13076

## DIY
Rigorous Solution Method
R = | 2 |  | Specified or found by iteration |  |  |  | Feed
P (mm Hg) = | 760 |  | Calculations |  |  |  | T (oC) | 92
Stage | F (mol) | z (mol B/mol) | Fz (mol B) | D (mol) | xD (mol B/mol) | L (mol) | x (mol B/mol) | V (mol) | y (mol B/mol) | T (oC) | KB | KT | BP/DP | HBL (kJ/mol) | HTL (kJ/mol) | HBV (kJ/mol) | HTV (kJ/mol) | HF (kJ) | HLi (kJ) | Hvi (kJ) | Q (kJ)
Total Cond
1
2
3
4
5
6
7
8
9
10
Reboiler
Sums | [5 empty] | XR by Overall Mol Bal
D =
Antoine Constants |  |  |  | Vapor Cp (kJ/mol oC) |  |  |  | Liquid Cp (kJ/mol oC) |  | TB (oC) | Hvap (kJ/mol) | MW | r (kg/m3) | V (L/mol) |  | Instructions: In a standard experiment, specify R, F, z, TF, the feed stage, and either D or xD.
| A | B | C | a | b | c | d | a | b | [6 empty] | Go to "Flash" page to calculate the feed enthalpy. Follow instructions on that page.
Benzene | 6.8927 | 1203.531 | 219.888 | 0.07406 | 0.0003295 | -2.52e-07 | 7.757e-11 | 0.1265 | 0.000234 | 80.1 | 30.765 | 78.11 | 879 | 0.088862 |  | Come back to this page and run Solver. It will find V, T, and D or xD values by iteration.
Toluene | 6.9581 | 1346.773 | 219.693 | 0.09418 | 0.00038 | -2.786e-07 | 8.033e-11 | 0.1488 | 0.000324 | 110.62 | 33.47 | 92.13 | 866 | 0.10639

## VLE
Pentane-Hexane VLE
|  |  |  | P (mm Hg) = | 1000 | Antoine Constants
x | y | T | pB | pT | BP |  | A | B | C
(mol B/mol) | (mol B/mol) | (oC) | (mm Hg) | (mm Hg) | (mm Hg) | C5 | 6.8447 | 1060.793 | 231.541
0 | 0 | 77.7458 | 2599.596 | 1000 | -3.0267e-09 | C6 | 6.8856 | 1175.817 | 224.867
0.01 | 0.025641 | 77.2081 | 2564.0879 | 984.2011 | 1.0232e-12
0.02 | 0.050587 | 76.677 | 2529.3749 | 968.7883 | 0 | Instructions: | 1) Select the pressure. Most examples are for 1 atm = 760 mm Hg.
0.03 | 0.074863 | 76.1525 | 2495.4342 | 953.7495 | 2.0464e-12 |  | 2) Run Solver to make the BP criteria equal to zero. The cell contains
0.04 | 0.09849 | 75.6344 | 2462.2437 | 939.0732 | 0 |  | P - pB xB - pT (1-xB).
0.05 | 0.12149 | 75.1226 | 2429.782 | 924.7483 | 0 |  | 3) The following are set and don't need to be changed:
0.06 | 0.14388 | 74.6169 | 2398.0283 | 910.7642 | 0 |  | x is set from 0 to 1 by 0.01.
0.07 | 0.16569 | 74.1174 | 2366.9626 | 897.1103 | 0 |  | y = pB xB/P
0.08 | 0.18693 | 73.6238 | 2336.5656 | 883.7769 | 0 |  | T is found by iteration of BP
0.09 | 0.20761 | 73.136 | 2306.8185 | 870.7542 | 0 |  | pB and pT are the partial pressures at T using Antoine's Eq.
0.1 | 0.22777 | 72.6541 | 2277.7032 | 858.033 | 0 |  | 4) If you change pressure, you will need to adjust T axis on TXY VLE.
0.11 | 0.24741 | 72.1778 | 2249.2021 | 845.6042 | -1.0232e-12
0.12 | 0.26656 | 71.7071 | 2221.2984 | 833.4593 | 0
0.13 | 0.28522 | 71.2418 | 2193.9756 | 821.5899 | -9.0949e-13
0.14 | 0.30341 | 70.7819 | 2167.2178 | 809.9878 | 0
0.15 | 0.32115 | 70.3274 | 2141.0096 | 798.6454 | 0
0.16 | 0.33845 | 69.878 | 2115.3362 | 787.555 | 0
0.17 | 0.35533 | 69.4337 | 2090.1832 | 776.7095 | 0
0.18 | 0.3718 | 68.9944 | 2065.5366 | 766.1017 | 0
0.19 | 0.38786 | 68.5601 | 2041.3829 | 755.725 | 0
0.2 | 0.40354 | 68.1306 | 2017.7091 | 745.5727 | 0
0.21 | 0.41885 | 67.7059 | 1994.5024 | 735.6386 | 0
0.22 | 0.43379 | 67.2859 | 1971.7507 | 725.9165 | 0
0.23 | 0.44837 | 66.8705 | 1949.442 | 716.4004 | 0
0.24 | 0.46262 | 66.4596 | 1927.5649 | 707.0848 | 0
0.25 | 0.47653 | 66.0532 | 1906.1082 | 697.9639 | 0
0.26 | 0.49012 | 65.6511 | 1885.0611 | 689.0326 | -6.2528e-13
0.27 | 0.50339 | 65.2534 | 1864.4131 | 680.2856 | 6.2528e-13
0.28 | 0.51636 | 64.8599 | 1844.1541 | 671.7178 | 0
0.29 | 0.52904 | 64.4706 | 1824.2743 | 663.3246 | 0
0.3 | 0.54143 | 64.0854 | 1804.7641 | 655.1011 | 0
0.31 | 0.55354 | 63.7042 | 1785.6142 | 647.0429 | -7.9581e-13
0.32 | 0.56538 | 63.327 | 1766.8157 | 639.1455 | 0
0.33 | 0.57696 | 62.9536 | 1748.36 | 631.4048 | 0
0.34 | 0.58828 | 62.5842 | 1730.2385 | 623.8166 | 0
0.35 | 0.59936 | 62.2185 | 1712.443 | 616.3768 | 0
0.36 | 0.61019 | 61.8565 | 1694.9658 | 609.0818 | 0
0.37 | 0.62079 | 61.4982 | 1677.7989 | 601.9276 | 0
0.38 | 0.63116 | 61.1434 | 1660.9351 | 594.9108 | 0
0.39 | 0.6413 | 60.7923 | 1644.3669 | 588.0277 | 0
0.4 | 0.65123 | 60.4446 | 1628.0874 | 581.2751 | 0
0.41 | 0.66096 | 60.1003 | 1612.0897 | 574.6495 | 6.2528e-13
0.42 | 0.67047 | 59.7594 | 1596.3672 | 568.1479 | -6.2528e-13
0.43 | 0.67979 | 59.4219 | 1580.9134 | 561.7671 | 0
0.44 | 0.68892 | 59.0876 | 1565.7221 | 555.504 | 0
0.45 | 0.69785 | 58.7565 | 1550.7872 | 549.3559 | -5.1159e-13
0.46 | 0.70661 | 58.4287 | 1536.1027 | 543.3199 | 5.1159e-13
0.47 | 0.71518 | 58.1039 | 1521.6629 | 537.3933 | 0
0.48 | 0.72358 | 57.7822 | 1507.4623 | 531.5733 | 0
0.49 | 0.73181 | 57.4636 | 1493.4954 | 525.8574 | 0
0.5 | 0.73988 | 57.1479 | 1479.7569 | 520.2431 | 0
0.51 | 0.74778 | 56.8352 | 1466.2417 | 514.728 | -9.3792e-13
0.52 | 0.75553 | 56.5253 | 1452.9448 | 509.3098 | 8.2423e-13
0.53 | 0.76313 | 56.2184 | 1439.8615 | 503.986 | 0
0.54 | 0.77057 | 55.9142 | 1426.9868 | 498.7546 | -3.1264e-13
0.55 | 0.77787 | 55.6128 | 1414.3164 | 493.6133 | 0
0.56 | 0.78503 | 55.3141 | 1401.8456 | 488.5601 | 0
0.57 | 0.79206 | 55.0181 | 1389.5703 | 483.5929 | 0
0.58 | 0.79894 | 54.7248 | 1377.486 | 478.7098 | 0
0.59 | 0.8057 | 54.434 | 1365.5888 | 473.9087 | 0
0.6 | 0.81232 | 54.1459 | 1353.8747 | 469.188 | 0
0.61 | 0.81883 | 53.8603 | 1342.3397 | 464.5456 | -3.6948e-13
0.62 | 0.82521 | 53.5771 | 1330.98 | 459.9799 | 0
0.63 | 0.83147 | 53.2965 | 1319.792 | 455.4892 | -1.62e-12
0.64 | 0.83761 | 53.0182 | 1308.7721 | 451.0718 | 0
0.65 | 0.84365 | 52.7424 | 1297.9168 | 446.726 | -8.8107e-13
0.66 | 0.84957 | 52.4689 | 1287.2225 | 442.4504 | 3.6948e-13
0.67 | 0.85538 | 52.1977 | 1276.6862 | 438.2432 | -1.08e-12
0.68 | 0.86109 | 51.9289 | 1266.3044 | 434.1031 | 0
0.69 | 0.86669 | 51.6623 | 1256.0741 | 430.0287 | 8.8107e-13
0.7 | 0.87219 | 51.3979 | 1245.9921 | 426.0184 | 0
0.71 | 0.8776 | 51.1357 | 1236.0556 | 422.0709 | 0
0.72 | 0.88291 | 50.8757 | 1226.2614 | 418.1849 | 0
0.73 | 0.88812 | 50.6178 | 1216.6069 | 414.359 | 0
0.74 | 0.89325 | 50.3621 | 1207.0893 | 410.5921 | 5.4001e-13
0.75 | 0.89828 | 50.1084 | 1197.7057 | 406.8828 | 5.1159e-13
0.76 | 0.90322 | 49.8568 | 1188.4537 | 403.2299 | 0
0.77 | 0.90808 | 49.6072 | 1179.3306 | 399.6324 | 0
0.78 | 0.91286 | 49.3596 | 1170.3339 | 396.0889 | -6.2528e-13
0.79 | 0.91755 | 49.1139 | 1161.4611 | 392.5985 | -8.3844e-13
0.8 | 0.92217 | 48.8703 | 1152.71 | 389.1601 | -8.3844e-13
0.81 | 0.9267 | 48.6285 | 1144.0781 | 385.7725 | -8.1002e-13
0.82 | 0.93116 | 48.3886 | 1135.5631 | 382.4347 | 2.16e-12
0.83 | 0.93555 | 48.1506 | 1127.1629 | 379.1458 | 1.3074e-12
0.84 | 0.93986 | 47.9145 | 1118.8753 | 375.9048 | 1.2292e-12
0.85 | 0.94409 | 47.6802 | 1110.6981 | 372.7107 | -3.4817e-13
0.86 | 0.94826 | 47.4476 | 1102.6294 | 369.5625 | -2.2737e-13
0.87 | 0.95236 | 47.2169 | 1094.667 | 366.4594 | 1.3216e-12
0.88 | 0.95639 | 46.9879 | 1086.809 | 363.4005 | 5.6843e-13
0.89 | 0.96036 | 46.7606 | 1079.0535 | 360.385 | 1.1298e-12
0.9 | 0.96426 | 46.535 | 1071.3987 | 357.4119 | 0
0.91 | 0.9681 | 46.3111 | 1063.8426 | 354.4804 | -8.9528e-13
0.92 | 0.97187 | 46.0889 | 1056.3835 | 351.5898 | 5.5422e-13
0.93 | 0.97559 | 45.8684 | 1049.0196 | 348.7393 | -2.16e-12
0.94 | 0.97924 | 45.6494 | 1041.7493 | 345.9281 | 2.2808e-12
0.95 | 0.98284 | 45.4321 | 1034.5708 | 343.1554 | -4.7962e-13
0.96 | 0.98638 | 45.2163 | 1027.4825 | 340.4206 | -2.2169e-12
0.97 | 0.98987 | 45.0021 | 1020.4828 | 337.7228 | 5.2758e-13
0.98 | 0.9933 | 44.7895 | 1013.5702 | 335.0616 | 5.5866e-13
0.99 | 0.99668 | 44.5784 | 1006.7431 | 332.436 | -2.0695e-13
1 | 1 | 44.3688 | 1000 | 329.8455 | 2.2737e-13

## Lewis
Lewis Method (Benzene-Toluene)
R = | 2 |  | Specified or found by iteration
P (mm Hg) = | 1000 |  | Calculations
Stage | F (mol) | z (mol B/mol) | Fz (mol B) | D (mol) | xD (mol B/mol) | L (mol) | x (mol B/mol) | V (mol) | y (mol B/mol) | T (oC) | KB | KT | BP/DP
Total Cond |  |  |  | 50 | 0.89509 | 100 | 0.89509 |  |  | 46.6457 | 1.0751 | 0.35887 | 1
1 |  |  | 0 |  |  | 100 | 0.74363 | 150 | 0.89509 | 50.2696 | 1.2037 | 0.40924 | 1
2 |  |  | 0 |  |  | 100 | 0.57298 | 150 | 0.79412 | 54.9306 | 1.386 | 0.48213 | 1
3 |  |  | 0 |  |  | 100 | 0.4306 | 150 | 0.68035 | 59.4017 | 1.58 | 0.56139 | 1
4 | 100 | 0.45 | 45 |  |  | 200 | 0.33746 | 150 | 0.58543 | 62.6777 | 1.7348 | 0.62573 | 1
5 |  |  | 0 |  |  | 200 | 0.22996 | 150 | 0.44831 | 66.8723 | 1.9495 | 0.71644 | 1
6 |  |  | 0 |  |  | 200 | 0.14087 | 150 | 0.30497 | 70.7422 | 2.1649 | 0.80899 | 1
7 |  |  | 0 |  |  | 200 | 0.079648 | 150 | 0.18619 | 73.641 | 2.3376 | 0.88424 | 1
8 |  |  | 0 |  |  | 200 | 0.042613 | 150 | 0.10456 | 75.5 | 2.4537 | 0.9353 | 1
9 |  |  | 0 |  |  | 200 | 0.021871 | 150 | 0.055179 | 76.5784 | 2.523 | 0.96595 | 1
10 |  |  | 0 |  |  | 200 | 0.010745 | 150 | 0.027523 | 77.1683 | 2.5615 | 0.98304 | 1
Reboiler | [5 empty] | 50 | 0.0049142 | 150 | 0.012689 | 77.4807 | 2.582 | 0.99219 | 1
[6 empty] | XR by Overall Mol Bal | 0.0049142
[6 empty] | D = | -2.1226e-08
Antoine Constants |  |  |  |  | Instructions:
| A | B | C |  | 1) Use Solver to set BP/DP Criteria (Column N) to 1.000 and D to 0 by changing T (Column K) and something else.
Benzene | 6.8447 | 1060.793 | 231.541 |  | 2) Set R (B3), xD (F7), P (B4) and/or D (E7) according to specifications and let one of them be a variable (that "something else").
Toluene | 6.8856 | 1175.817 | 224.867 |  | 3) F and Z can be applied to any stage. Saturated liquid feed only.
4) If you change the pressure, don't forget to change the pressure on the VLE diagrams.
Operating Lines |  |  |  | McCabe-Thiele |  |  | Profiles
x | y (TOL) | y (BOL) |  | x | y |  | Stage | L | V | T | x | y
0 | 0.29836 | -0.0016381 |  | 0.89509 | 0.89509 |  | 1 | 100 | 0 | 46.6457 | 0.89509 | 0
0.1 | 0.36503 | 0.1317 |  | 0.74363 | 0.89509 |  | 2 | 100 | 150 | 50.2696 | 0.74363 | 0.89509
0.2 | 0.4317 | 0.26503 |  | 0.74363 | 0.79412 |  | 3 | 100 | 150 | 54.9306 | 0.57298 | 0.79412
0.3 | 0.49836 | 0.39836 |  | 0.57298 | 0.79412 |  | 4 | 100 | 150 | 59.4017 | 0.4306 | 0.68035
0.4 | 0.56503 | 0.5317 |  | 0.57298 | 0.68035 |  | 5 | 200 | 150 | 62.6777 | 0.33746 | 0.58543
0.5 | 0.6317 | 0.66503 |  | 0.4306 | 0.68035 |  | 6 | 200 | 150 | 66.8723 | 0.22996 | 0.44831
0.6 | 0.69836 | 0.79836 |  | 0.4306 | 0.58543 |  | 7 | 200 | 150 | 70.7422 | 0.14087 | 0.30497
0.7 | 0.76503 | 0.9317 |  | 0.33746 | 0.58543 |  | 8 | 200 | 150 | 73.641 | 0.079648 | 0.18619
0.8 | 0.8317 | 1.065 |  | 0.33746 | 0.44831 |  | 9 | 200 | 150 | 75.5 | 0.042613 | 0.10456
0.9 | 0.89836 | 1.1984 |  | 0.22996 | 0.44831 |  | 10 | 200 | 150 | 76.5784 | 0.021871 | 0.055179
1 | 0.96503 | 1.3317 |  | 0.22996 | 0.30497 |  | 11 | 200 | 150 | 77.1683 | 0.010745 | 0.027523
|  |  |  | 0.14087 | 0.30497 |  | 12 | 50 | 150 | 77.4807 | 0.0049142 | 0.012689
Feed Line | x | y |  | 0.14087 | 0.18619
| 0.45 | 0 |  | 0.079648 | 0.18619
| 0.45 | 1 |  | 0.079648 | 0.10456
|  |  |  | 0.042613 | 0.10456
45o Line | x | y |  | 0.042613 | 0.055179
| 0 | 0 |  | 0.021871 | 0.055179
| 1 | 1 |  | 0.021871 | 0.027523
|  |  |  | 0.010745 | 0.027523
|  |  |  | 0.010745 | 0.012689
|  |  |  | 0.0049142 | 0.012689
|  |  |  | 0.0049142 | 0.0049142

## ChemCAD
ChemCAD
[7 empty] | Stage | L | x | V | y | T
Stage | # | 1 | 46.86 | C | 1000 | mmHg | 1 | 100 | 0.89029 |  |  | 46.86
| Vap | gmol/s | Liq | gmol/s | Y/X |  | 2 | 96.6334 | 0.74343 | 150 | 0.89029 | 50.44
Pentane | 0 | 89.029 | 0 |  |  |  | 3 | 93.9583 | 0.58396 | 146.6334 | 0.79351 | 54.84
Hexane | 0 | 10.971 | 0 |  |  |  | 4 | 92.4389 | 0.4539 | 143.9583 | 0.69036 | 58.89
Total | gmol/s | 0 | 100 |  |  |  | 5 | 191.3207 | 0.36884 | 142.4389 | 0.60709 | 61.82
[7 empty] | 6 | 190.4935 | 0.27456 | 141.3207 | 0.4959 | 65.35
Stage | # | 2 | 50.44 | C | 1000 | mmHg | 7 | 190.4033 | 0.18613 | 140.4935 | 0.36881 | 68.97
| Vap | gmol/s | Liq | gmol/s | Y/X |  | 8 | 190.8358 | 0.11631 | 140.4033 | 0.24895 | 72.07
Pentane | 133.5436 | 71.8402 | 1.1975 |  |  |  | 9 | 191.4197 | 0.068137 | 140.8358 | 0.15415 | 74.34
Hexane | 16.4565 | 24.7932 | 0.4276 |  |  |  | 10 | 191.9115 | 0.037871 | 141.4197 | 0.088795 | 75.83
Total | gmol/s | 150 | 96.6334 |  |  |  | 11 | 192.2493 | 0.01995 | 141.9115 | 0.047793 | 76.73
[7 empty] | 12 | 50 | 0.0097094 | 142.2493 | 0.02355 | 77.26
Stage | # | 3 | 54.84 | C | 1000 | mmHg
| Vap | gmol/s | Liq | gmol/s | Y/X
Pentane | 116.3547 | 54.8683 | 1.3588
Hexane | 30.2787 | 39.09 | 0.49633
Total | gmol/s | 146.6334 | 93.9583
Stage | # | 4 | 58.89 | C | 1000 | mmHg
| Vap | gmol/s | Liq | gmol/s | Y/X
Pentane | 99.3828 | 41.9583 | 1.5209
Hexane | 44.5755 | 50.4806 | 0.56701
Total | gmol/s | 143.9583 | 92.4389
Stage | # | 5 | 61.82 | C | 1000 | mmHg
| Vap | gmol/s | Liq | gmol/s | Y/X
Pentane | 86.4728 | 70.5662 | 1.646
Hexane | 55.9661 | 120.7545 | 0.62252
Total | gmol/s | 142.4389 | 191.3207
Stage | # | 6 | 65.35 | C | 1000 | mmHg
| Vap | gmol/s | Liq | gmol/s | Y/X
Pentane | 70.0807 | 52.3012 | 1.8062
Hexane | 71.24 | 138.1923 | 0.69489
Total | gmol/s | 141.3207 | 190.4935
Stage | # | 7 | 68.97 | C | 1000 | mmHg
| Vap | gmol/s | Liq | gmol/s | Y/X
Pentane | 51.8157 | 35.4392 | 1.9815
Hexane | 88.6778 | 154.9641 | 0.77554
Total | gmol/s | 140.4935 | 190.4033
Stage | # | 8 | 72.07 | C | 1000 | mmHg
| Vap | gmol/s | Liq | gmol/s | Y/X
Pentane | 34.9538 | 22.1958 | 2.1405
Hexane | 105.4496 | 168.6401 | 0.8499
Total | gmol/s | 140.4033 | 190.8358
Stage | # | 9 | 74.34 | C | 1000 | mmHg
| Vap | gmol/s | Liq | gmol/s | Y/X
Pentane | 21.7103 | 13.0428 | 2.2624
Hexane | 119.1256 | 178.3769 | 0.90769
Total | gmol/s | 140.8358 | 191.4197
Stage | # | 10 | 75.83 | C | 1000 | mmHg
| Vap | gmol/s | Liq | gmol/s | Y/X
Pentane | 12.5573 | 7.2678 | 2.3447
Hexane | 128.8623 | 184.6437 | 0.94707
Total | gmol/s | 141.4197 | 191.9115
Stage | # | 11 | 76.73 | C | 1000 | mmHg
| Vap | gmol/s | Liq | gmol/s | Y/X
Pentane | 6.7823 | 3.8354 | 2.3956
Hexane | 135.1291 | 188.414 | 0.97159
Total | gmol/s | 141.9115 | 192.2493
Stage | # | 12 | 77.26 | C | 1000 | mmHg
| Vap | gmol/s | Liq | gmol/s | Y/X
Pentane | 3.3499 | 0.48547 | 2.4254
Hexane | 138.8994 | 49.5145 | 0.98602
Total | gmol/s | 142.2493 | 50