## 7-Stage
7 Stage
|  | Gin = | 100 |  | G' = | 98
|  | yin = | 0.02 |  | L' = | 69.4965 |  |  | Graphical Analysis
|  | PS (% absorbed) = | 95 | [5 empty] | Passing Streams |  | Leaving Streams |  | Stair Steps
[9 empty] | X | Y | X | Y | X | Y
Stage | X | Y |  |  | T (oC) = | 30 |  |  | 0 | 0.0010204 | 0 | 0 | 0 | 0.0010204
(0) | 0 |  |  |  | P (mm Hg) = | 825 |  |  | 0.0017916 | 0.0022909 | 0.0017916 | 0.0010204 | 0.0017916 | 0.0010204
1 | 0.0017916 | 0.0010204 |  |  | K = | 0.57 |  |  | 0.0040261 | 0.0038755 | 0.0040261 | 0.0022909 | 0.0017916 | 0.0022909
2 | 0.0040261 | 0.0022909 |  |  | PE (mm Hg) = | 78.4411 |  |  | 0.006819 | 0.0058561 | 0.006819 | 0.0038755 | 0.0040261 | 0.0022909
3 | 0.006819 | 0.0038755 | [6 empty] | 0.010319 | 0.0083384 | 0.010319 | 0.0058561 | 0.0040261 | 0.0038755
4 | 0.010319 | 0.0058561 | [6 empty] | 0.014721 | 0.01146 | 0.014721 | 0.0083384 | 0.006819 | 0.0038755
5 | 0.014721 | 0.0083384 | [6 empty] | 0.020281 | 0.015402 | 0.020281 | 0.01146 | 0.006819 | 0.0058561
6 | 0.020281 | 0.01146 | [6 empty] | 0.02734 | 0.020408 | 0.02734 | 0.015402 | 0.010319 | 0.0058561
7 | 0.02734 | 0.015402 | [9 empty] | 0.020408 | 0.010319 | 0.0083384
(8) |  | 0.020408 |  | Instructions: | [8 empty] | 0.014721 | 0.0083384
| MB: | 0.020408 |  | Specifiy Gin, yin, x0, T, P, and % recovered. | [8 empty] | 0.014721 | 0.01146
| D: | -5.8354e-11 |  | Input guesses for remaining flowrates and compositions. | [8 empty] | 0.020281 | 0.01146
|  |  |  | K is automatically calculated using the modified Raoult's Law and gE = 6.00. | [8 empty] | 0.020281 | 0.015402
Specified or found by iteration |  |  |  | PE is automatically calculated using Antoine's Equation. | [8 empty] | 0.02734 | 0.015402
Calculations |  |  |  | Run Solver to find correct flowrates and compositions. | [8 empty] | 0.02734 | 0.020408
G [=] mol |  | P [=] mm Hg |  |  | Antoine Constants
y [=] mol E/mol |  | T [=] oC |  |  |  | A | B | C
G' [=] mol C |  | L' [=] mol W |  |  | Ethanol | 8.1122 | 1592.864 | 226.184
X [=] mol E/mol W |  | Y [=] mol E/mol C |  |  | Water | 7.9668 | 1668.21 | 228

## 7-Stage DIY
7 Stage
|  | Gin = |  | G' =
|  | yin = |  | L' =
PS (% absorbed) =
Stage | X | Y |  | T (oC) =
(0) |  |  |  | P (mm Hg) =
1 |  |  |  | K =
2 |  |  |  | PE (mm Hg) =
3
4
5
6
7
(8)
MB:
D:
Specified or found by iteration
Calculations
Antoine Constants
| A | B | C
Ethanol | 8.1122 | 1592.864 | 226.184
Water | 7.9668 | 1668.21 | 228

## Equilibrium
Equilibrium
Y | X | Eq | Instructions:
0 | 0 | 0 | Make sure the last Y value is bigger than your input gas concentration.
0.002 | 0.0035141 | 0 | Run Solver to determine the equilibrium values for X.
0.004 | 0.0070388 | 0 | Inspect the XY graphs to make sure the line is plotted correctly.
0.006 | 0.010574 | 0
0.008 | 0.01412 | 0
0.01 | 0.017677 | 0
0.012 | 0.021245 | 0
0.014 | 0.024824 | 0
0.016 | 0.028413 | 0
0.018 | 0.032014 | 0
0.02 | 0.035625 | 0
0.022 | 0.039248 | 0
0.024 | 0.042882 | 0
0.026 | 0.046527 | 0
0.028 | 0.050183 | -1.8145e-11
0.03 | 0.05385 | 1.4225e-16