## Data
Liquid-Liquid Extraction | [11 empty] | 0 | 1
Glycerol (1) - Ethanol (2) - Benzene (3) | [11 empty] | 1 | 0
Extract | [5 empty] | Raffinate
mol % |  |  | mol frac |  |  | mol % |  |  | mol frac
1 | 2 | 3 | 1 | 2 | 3 | 1 | 2 | 3 | 1 | 2 | 3
82.351 | 16.135 | 1.514 | 0.82351 | 0.16135 | 0.01514 | 0.168 | 2.352 | 97.48 | 0.00168 | 0.02352 | 0.9748 |  |  | 5 | 4 | 3 | 2 | 1 | 0
70.932 | 25.801 | 3.267 | 0.70932 | 0.25801 | 0.03267 | 0.244 | 10.239 | 89.517 | 0.00244 | 0.10239 | 0.89517 |  | Tie | -458.5 | 722.29 | -441.93 | 132 | -19.559 | 0.9928
55.71 | 38.353 | 5.937 | 0.5571 | 0.38353 | 0.05937 | 0.84 | 24.588 | 74.572 | 0.0084 | 0.24588 | 0.74572 |  | Extract |  |  |  | -37.097 | 7.7355 | 0.0503
48.499 | 43.319 | 8.182 | 0.48499 | 0.43319 | 0.08182 | 1.626 | 32.063 | 66.311 | 0.01626 | 0.32063 | 0.66311 |  | Raffinate |  |  | 0.8933 | -2.3848 | 1.1353 | 0.3557
40.631 | 47.611 | 11.758 | 0.40631 | 0.47611 | 0.11758 | 3.308 | 38.53 | 58.162 | 0.03308 | 0.3853 | 0.58162
27.495 | 51.563 | 20.942 | 0.27495 | 0.51563 | 0.20942 | 7.296 | 45.306 | 47.398 | 0.07296 | 0.45306 | 0.47398
Tie Lines |  | Slope
x | y | y | m |  | Notes:
0.01514 | 0.16135 | 0.16135 | -0.14362 |  | Polynomial equations have been made to fit the raffinate curve, the extract curve (a portion of it), and the slope vs. ethanol in the extract.
0.9748 | 0.02352 | 0.25801 | -0.18043 |  | The polynomial equations represent the three equilibrium relationships, one for each species.
|  | 0.38353 | -0.20055 |  | The flow rates and compositions are determined using mole balances and the polynomial equations.
0.03267 | 0.25801 | 0.43319 | -0.19364 |  | The 3-Stage Feed-Product chart demonstrates the overall mole balance.
0.89517 | 0.10239 | 0.47611 | -0.19569 |  | The 3-Stage Graph shows the compositions of the passing and leaving streams.
|  | 0.51563 | -0.23651 |  | The Hunter-Nash chart shows how the passing streams, when extended, all intersect at the difference point (~x=2.1).
0.05937 | 0.38353 |  |  |  | Three stages produce the same purity benzene with less water but slightly decreased yield.
0.74572 | 0.24588
0.08182 | 0.43319
0.66311 | 0.32063
0.11758 | 0.47611
0.58162 | 0.3853
0.20942 | 0.51563
0.47398 | 0.45306

## 1-Stage
[6 empty] | Objective Equations |  |  |  | 5 | 4 | 3 | 2 | 1 | 0
|  | S = | 100 | R = | 70.8199 | Tot MB: | 0 |  | Tie | -458.5 | 722.29 | -441.93 | 132 | -19.559 | 0.9928
|  | x = | 0 | x = | 0.94763 | B MB: | 2.8191e-07 |  | Extract |  |  |  | -37.097 | 7.7355 | 0.0503
|  | y = | 0 | y = | 0.050161 | E MB: | 2.5725e-07 |  | Raffinate |  |  | 0.8933 | -2.3848 | 1.1353 | 0.3557
[6 empty] | Ext: | -1.4019e-09
[6 empty] | Raff: | 1.732e-10
Mix Point | [5 empty] | Tie: | 1.306e-09
x = | 0.35
y = | 0.15
|  | E = | 129.1801 | F = | 100
|  | x = | 0.022363 | x = | 0.7
|  | y = | 0.20473 | y = | 0.3
[7 empty] | Feed |  | Products
[7 empty] | x | y | x | y
[7 empty] | 0 | 0 | 0.94763 | 0.050161
[7 empty] | 0.35 | 0.15 | 0.35 | 0.15
[7 empty] | 0.7 | 0.3 | 0.022363 | 0.20473

## 3-Stage
[8 empty] | 5 | 4 | 3 | 2 | 1 | 0
S = | 38.1268 |  | R = | 69.3711 |  |  | Tie | -458.5 | 722.29 | -441.93 | 132 | -19.559 | 0.9928
x = | 0 |  | x = | 0.948 | 0 |  | Extract |  |  |  | -37.097 | 7.7355 | 0.0503
y = | 0 |  | y = | 0.049801 |  |  | Raffinate |  |  | 0.8933 | -2.3848 | 1.1353 | 0.3557
Objective Equations
[5 empty] | Tot MB: | 7.1054e-14
[5 empty] | B MB: | 4.6516e-08 | [5 empty] | Passing |  | Leaving
|  | 1 |  |  | E MB: | -1.5159e-07 | [5 empty] | x | y | x | y
[5 empty] | Ext: | 6.909e-10 | [5 empty] | 0.948 | 0.049801 | 0.948 | 0.049801
[5 empty] | Raff: | 0 | [5 empty] | 0 | 0 | 0.022296 | 0.20433
[5 empty] | Tie: | -2.8015e-09
E = | 49.5369 |  | F = | 80.7811 | [7 empty] | 0.82777 | 0.16807 | 0.82777 | 0.16807
x = | 0.022296 |  | x = | 0.82777 | [7 empty] | 0.022296 | 0.20433 | 0.044507 | 0.3211
y = | 0.20433 |  | y = | 0.16807
[5 empty] | Objective Equations | [6 empty] | 0.74225 | 0.2498 | 0.74225 | 0.2498
[5 empty] | Tot MB: | -4.0501e-13 | [5 empty] | 0.044507 | 0.3211 | 0.061613 | 0.38608
[5 empty] | B MB: | -1.9604e-08
|  | 2 |  |  | E MB: | 1.7062e-08 | [5 empty] | 0.061613 | 0.38608
[5 empty] | Ext: | 1.0314e-09 | [5 empty] | 0.7 | 0.3
[5 empty] | Raff: | 1.033e-10
[5 empty] | Tie: | -1.4849e-09 | [5 empty] | Feed |  | Products
E = | 61.0145 |  | F = | 92.2587 | [7 empty] | x | y | x | y
x = | 0.044507 |  | x = | 0.74225 | [7 empty] | 0.7 | 0.3 | 0.948 | 0.049801
y = | 0.3211 |  | y = | 0.2498 | [7 empty] | 0 | 0 | 0.061613 | 0.38608
Objective Equations
[5 empty] | Tot MB: | 6.537e-13
[5 empty] | B MB: | -4.4696e-08
|  | 3 |  |  | E MB: | 5.7767e-08
[5 empty] | Ext: | 4.5778e-10
[5 empty] | Raff: | 1.2212e-10
[5 empty] | Tie: | -3.5666e-10
E = | 68.7558 |  | F = | 100
x = | 0.061613 |  | x = | 0.7
y = | 0.38608 |  | y = | 0.3