## BHOD
3 Tray Column with Total Condenser and Partial Reboiler
4 Components (Butane, Hexane, Octane, Decane) |  |  |  |  | R = | 2 |  | D = | 50 |  | Calculations (don't touch)
Specifications/Numbers found by iteration
| F | zB | zH | zO | zD | L | xB | xH | xO | xD | V | yB | yH | yO | yD | T
C | L: 100; xB: 0.49994; xH: 0.47649; xO: 0.023355; xD: 0.00021255; Specifications/Numbers found by iteration T: 17.1455
1 | [5 empty] | 100 | 0.082671 | 0.6623 | 0.23969 | 0.01534 | 150 | 0.49994 | 0.47649 | 0.023355 | 0.00021255 | 58.617
2 | 100 | 0.25 | 0.25 | 0.25 | 0.25 | 200 | 0.018194 | 0.31871 | 0.50099 | 0.16211 | 150 | 0.22176 | 0.60036 | 0.16758 | 0.010298 | 90.3894
3 | [5 empty] | 200 | 0.0011886 | 0.10987 | 0.62569 | 0.26325 | 150 | 0.02424 | 0.41711 | 0.5091 | 0.049549 | 118.4014
R | [5 empty] | 50 | 5.5464e-05 | 0.023512 | 0.47664 | 0.49979 | 150 | 0.0015662 | 0.13865 | 0.67538 | 0.1844 | 138.7013
| Total MB | B MB | H MB | O MB | B EQ | H EQ | O EQ | D EQ | BP | EMO | KB | KH | KO | KD
C | xO: 1.0166e-13; Specifications/Numbers found by iteration V: 1.8662; Specifications/Numbers found by iteration yB: 0.14004; Specifications/Numbers found by iteration yH: 0.011566; Specifications/Numbers found by iteration yO: 0.00095511
1 | 0 | -3.6662e-07 | -2.4617e-07 | 4.8858e-07 | 8.5165e-11 | 1.9365e-10 | -5.0561e-11 | -2.3981e-12 |  |  | 6.0474 | 0.71945 | 0.097438 | 0.013856
2 | 0 | 2.8862e-07 | 6.3841e-08 | -2.9487e-07 | 5.1871e-10 | -3.5619e-10 | -1.72e-10 | 3.4124e-11 |  | 0 | 12.1887 | 1.8837 | 0.3345 | 0.063524
3 | 0 | 6.953e-08 | 3.8192e-08 | -1.1064e-07 | 5.6374e-11 | 1.8235e-10 | -2.4826e-10 | 3.6673e-11 |  | 0 | 20.3948 | 3.7965 | 0.81366 | 0.18822
R | 0 | 8.4734e-09 | 1.4414e-07 | -8.3075e-08 | 3.7424e-12 | 1.1224e-10 | -6.4473e-11 | -1.2958e-11 |  | 0 | 28.239 | 5.897 | 1.4169 | 0.36897
Instructions:
1. Enter the process specifications of Example 10.1 (with D = 50 instead of 60)
2. Make reasonable guesses for all other flow rates, compositions, and temperatures. | Specifications/Numbers found by iteration yH: Antoine's Constants
3. Use Solver to find process unknowns. | Specifications/Numbers found by iteration yO: A; Specifications/Numbers found by iteration yD: B; Specifications/Numbers found by iteration T: C
[13 empty] | Butane | 6.8248 | 943.453 | 239.711
ChemCAD Results | Specifications/Numbers found by iteration yH: Hexane; Specifications/Numbers found by iteration yO: 6.8856; Specifications/Numbers found by iteration yD: 1175.817; Specifications/Numbers found by iteration T: 224.867
| L | xB | xH | xO | xD | V | yB | yH | yO | yD | T |  | Octane | 6.9187 | 1351.756 | 209.1
TC | L: 100; xB: 0.49987; xH: 0.47168; xO: 0.028148; xD: 0.0002999; T: 17.99 |  | Decane | 6.9571 | 1503.568 | 194.738
1 | 81.5745 | 0.089408 | 0.62814 | 0.26352 | 0.018936 | 150 | 0.49987 | 0.47168 | 0.028148 | 0.00029993 | 59.6
2 | 188.4179 | 0.023724 | 0.30786 | 0.49612 | 0.17229 | 131.5745 | 0.24539 | 0.56868 | 0.17407 | 0.011854 | 90.86
3 | 193.8545 | 0.0020277 | 0.11638 | 0.61064 | 0.27095 | 138.4179 | 0.032246 | 0.40884 | 0.50489 | 0.054027 | 118.65
PR | 50 | 0.0001306 | 0.028317 | 0.47185 | 0.4997 | 143.8545 | 0.002687 | 0.14699 | 0.65888 | 0.19145 | 138.73
[17 empty] | yD | T
17.99
[17 empty] | 0.00029993 | 59.6
[17 empty] | 0.011854 | 90.86
[17 empty] | 0.054027 | 118.65
[17 empty] | 0.19145 | 138.73
Decane | L: 27.5403; xB: 24.985; xD: 0.19145; V: 0.4997
Total | L: 143.8545; xB: 50

## BHOD DIY
3 Tray Column with Total Condenser and Partial Reboiler
4 Components (Butane, Hexane, Octane, Decane) |  |  |  |  | R = |  |  | D =
| F | zB | zH | zO | zD | L | xB | xH | xO | xD | V | yB | yH | yO | yD | T
C
1
2
3
R
| Total MB: | B MB: | H MB: | O MB | B EQ: | H EQ: | O EQ: | D EQ: | BP: | EMO | KB | KH | KO | KD
C
1
2
3
R
Antoine's Constants
| A | B | C
Butane | F: 6.8248; zB: 943.453; zH: 239.711
Hexane | F: 6.8856; zB: 1175.817; zH: 224.867
Octane | F: 6.9187; zB: 1351.756; zH: 209.1
Decane | F: 6.9571; zB: 1503.568; zH: 194.738