## 10-Tray
Lewis Method (Benzene/Toluene/o-Xylene)
R = | 2 |  |  |  |  | Specified or found by iteration
P (mm Hg) = | 760 |  |  |  |  | Calculations (Don't Touch!)
Stage | F | zB | zT | FzB | FzT | FzX | D | xDB | xDT | L | xB | xT | xX | V | yB | yT | yX | T | KB | KT | KX | BP/DP
Total Cond | Calculations (Don't Touch!) D: 50; Calculations (Don't Touch!) xDB: 0.65882; Calculations (Don't Touch!) xDT: 0.33948; Calculations (Don't Touch!) L: 100; Calculations (Don't Touch!) xB: 0.65882; Calculations (Don't Touch!) xT: 0.33948; Calculations (Don't Touch!) xX: 0.0017013; Calculations (Don't Touch!) T: 87.8157; Calculations (Don't Touch!) KB: 1.2606; Calculations (Don't Touch!) KT: 0.49844; Calculations (Don't Touch!) KX: 0.16864 | 1
1 |  |  |  | 0 | 0 | 0 |  |  |  | 100 | 0.43602 | 0.55597 | 0.0080068 | 150 | 0.65882 | 0.33948 | 0.0017013 | 94.1325 | 1.511 | 0.61061 | 0.21248 | 1
2 |  |  |  | 0 | 0 | 0 |  |  |  | 100 | 0.29519 | 0.6814 | 0.023409 | 150 | 0.51029 | 0.48381 | 0.005905 | 98.9967 | 1.7287 | 0.71001 | 0.25225 | 1
3 |  |  |  | 0 | 0 | 0 |  |  |  | 100 | 0.22017 | 0.72265 | 0.057179 | 150 | 0.4164 | 0.56743 | 0.016173 | 102.3282 | 1.8912 | 0.78521 | 0.28285 | 1
4 |  |  |  | 0 | 0 | 0 |  |  |  | 100 | 0.17963 | 0.69615 | 0.12422 | 150 | 0.36639 | 0.59492 | 0.038686 | 105.1848 | 2.0397 | 0.8546 | 0.31143 | 1
5 | 100 | 0.33 | 0.34 | 33 | 34 | 33 |  |  |  | 200 | 0.15186 | 0.60979 | 0.23835 | 150 | 0.33936 | 0.57726 | 0.083382 | 108.7045 | 2.2347 | 0.94666 | 0.34982 | 1
6 |  |  |  | 0 | 0 | 0 |  |  |  | 200 | 0.082538 | 0.66711 | 0.25035 | 150 | 0.20208 | 0.69954 | 0.098372 | 112.3011 | 2.4484 | 1.0486 | 0.39293 | 1
7 |  |  |  | 0 | 0 | 0 |  |  |  | 200 | 0.042043 | 0.68938 | 0.26858 | 150 | 0.10966 | 0.77597 | 0.11437 | 114.8383 | 2.6082 | 1.1256 | 0.42585 | 1
8 |  |  |  | 0 | 0 | 0 |  |  |  | 200 | 0.020255 | 0.67506 | 0.30469 | 150 | 0.055663 | 0.80567 | 0.13867 | 116.9647 | 2.7481 | 1.1935 | 0.45512 | 1
9 |  |  |  | 0 | 0 | 0 |  |  |  | 200 | 0.0090762 | 0.61291 | 0.37801 | 150 | 0.026612 | 0.78657 | 0.18681 | 119.6389 | 2.9321 | 1.2833 | 0.4942 | 1
10 |  |  |  | 0 | 0 | 0 |  |  |  | 200 | 0.00361 | 0.4898 | 0.50659 | 150 | 0.011707 | 0.70371 | 0.28458 | 123.8841 | 3.243 | 1.4367 | 0.56175 | 1
Reboiler | Calculations (Don't Touch!) L: 50; Calculations (Don't Touch!) xB: 0.0011829; Calculations (Don't Touch!) xT: 0.32052; Calculations (Don't Touch!) xX: 0.6783; Calculations (Don't Touch!) V: 150; Calculations (Don't Touch!) yB: 0.004419; Calculations (Don't Touch!) yT: 0.53955; Calculations (Don't Touch!) yX: 0.45603; Calculations (Don't Touch!) T: 130.0224; Calculations (Don't Touch!) KB: 3.7357; Calculations (Don't Touch!) KT: 1.6834; Calculations (Don't Touch!) KX: 0.67231 | 1
[10 empty] | XR by Overall Mol Bal | 0.0011829 | 0.32052
[10 empty] | D = | 3.6108e-13 | -5.7948e-12
Antoine Constants
| A | B | C | [5 empty] | ChemCAD Data
Benzene | 6.8927 | 1203.531 | 219.888 | [6 empty] | L | xB | xT | xX | V | yB | yT | yX | T
Toluene | 6.9581 | 1346.773 | 219.693 | [5 empty] | TC | L: 100; xB: 0.65821; xT: 0.34013; xX: 0.0016612; T: 88.06
o-Xylene | 7.0015 | 1476.393 | 213.872 | [5 empty] | 1 | 97.7476 | 0.43661 | 0.55528 | 0.0081068 | 150 | 0.65821 | 0.34013 | 0.0016612 | 94.47
[9 empty] | 2 | 96.4895 | 0.29898 | 0.67691 | 0.024113 | 147.7476 | 0.5116 | 0.48247 | 0.0059256 | 99.25
Instructions: Input the feed flow rate and composition. | [8 empty] | 3 | 95.2252 | 0.22673 | 0.71385 | 0.059426 | 146.4895 | 0.42159 | 0.56196 | 0.01645 | 102.5
Input the distillate flow rate, pressure, and reflux ratio. | [8 empty] | 4 | 93.3365 | 0.18811 | 0.68292 | 0.12897 | 145.2252 | 0.37528 | 0.58518 | 0.039538 | 105.34
Input guesses for the distillate benzene and toluene mole fraction. | [8 empty] | 5 | 193.3338 | 0.16221 | 0.59379 | 0.244 | 143.3365 | 0.35209 | 0.56334 | 0.084564 | 108.85
Input guesses for the temperature profile (say 90-140) | [8 empty] | 6 | 193.5886 | 0.09239 | 0.65192 | 0.25569 | 143.3338 | 0.21817 | 0.68236 | 0.099466 | 112.31
[9 empty] | 7 | 193.5587 | 0.049411 | 0.67727 | 0.27332 | 143.5886 | 0.12394 | 0.76058 | 0.11548 | 114.85
Here, an ~equimolar liquid mixture (BTX) was fed to Stage 5. | [8 empty] | 8 | 192.8247 | 0.025029 | 0.66747 | 0.3075 | 143.5587 | 0.065995 | 0.79478 | 0.13922 | 117
50 mol/s of distillate and R = 2 were specified. | [8 empty] | 9 | 191.0826 | 0.011855 | 0.61258 | 0.37556 | 142.8247 | 0.033163 | 0.78215 | 0.18468 | 119.61
[9 empty] | 10 | 188.5098 | 0.0050439 | 0.50026 | 0.4947 | 141.0826 | 0.01542 | 0.70924 | 0.27534 | 123.61
The ChemCAD results are for these original specifications. | [8 empty] | PR | 50 | 0.0017938 | 0.33987 | 0.65834 | 138.5098 | 0.0062171 | 0.55816 | 0.43562 | 129.42

## DIY
Lewis Method (Benzene/Toluene/o-Xylene)
R = | 2 |  |  |  |  | Specified or found by iteration
P (mm Hg) = | 760 |  |  |  |  | Calculations (Don't Touch!)
Stage | F | zB | zT | FzB | FzT | FzX | D | xDB | xDT | L | xB | xT | xX | V | yB | yT | yX | T | KB | KT | KX | BP/DP
Total Cond | bar: Calculations (Don't Touch!) D to Calculations (Don't Touch!) xDT; Calculations (Don't Touch!) T
1 | bar: 760 F to 760 zT; Calculations (Don't Touch!) T
2 | bar: 760 F to 760 zT; Calculations (Don't Touch!) T
3 | bar: 760 F to 760 zT; Calculations (Don't Touch!) T
4 | bar: 760 F to 760 zT; Calculations (Don't Touch!) T
5 | bar: 760 F to 760 zT; Calculations (Don't Touch!) T
6 | bar: 760 F to 760 zT; Calculations (Don't Touch!) T
7 | bar: 760 F to 760 zT; Calculations (Don't Touch!) T
8 | bar: 760 F to 760 zT; Calculations (Don't Touch!) T
9 | bar: 760 F to 760 zT; Calculations (Don't Touch!) T
10 | bar: 760 F to 760 zT; Calculations (Don't Touch!) T
Reboiler | bar: Calculations (Don't Touch!) T
Antoine Constants
| A | B | C
Benzene | 760 F: 6.8927; 760 zB: 1203.531; 760 zT: 219.888
Toluene | 760 F: 6.9581; 760 zB: 1346.773; 760 zT: 219.693
o-Xylene | 760 F: 7.0015; 760 zB: 1476.393; 760 zT: 213.872