## 1-Stage
1-Stage Chloroform Stripper |  |  | Lin = | 100 |  | Gout = | 472.562
Equations |  |  | xin = | 0.001 |  | yout = | 0.0002114
C MB: | -1.667e-07
A MB: | 1.6674e-07 |  | PS (%) = | 99.9 | A | T = | 25
W MB: | 0 |  |  |  | B | P = | 1
Equil: | 0 |  |  |  | S | H (atm/mol fract) = | 211.19
PS: | -1.667e-07
|  |  | Gin = | 472.4621 |  | Lout = | 99.9001
|  |  | yin = | 0 |  | xout = | 1.001e-06
Iterated
Specified |  |  |  | Instructions:
Calculated |  |  |  | Specifiy Gin, yin, Lin, xin, T, and P.
Input guesses for Gout, yout, Lout, and xout.
G, L [=] mol |  | P [=] mm Hg |  | Run Solver to find correct flowrates and compositions.
x, y [=] mol E/mol |  | T [=] oC

## 5-Stage
5-Stage Chloroform Stripper
P = | 1 | T = | 25 |  | PS = | 99.9 |  | H (atm/mol fract) = | 211.19
Stage | L | x | G | y | Eq | PS | X | Y |  | Equilibrium (X, Y)
0 | L: 100; x: 0.001; X: 0.001001 |  | x | y | X | Y
1 | 99.9257 | 0.0002569 | 1.8413 | 0.054254 | 3.8347e-09 | 0 | 0.00025696 | 0.057367 |  | 0 | 0 | 0 | 0
2 | 99.9068 | 6.8523e-05 | 1.767 | 0.014471 | -1.5498e-08 |  | 6.8527e-05 | 0.014684 |  | 0.0001 | 0.021119 | 0.00010001 | 0.021575
3 | 99.9018 | 1.8272e-05 | 1.7482 | 0.0038588 | -4.1394e-09 |  | 1.8272e-05 | 0.0038738 |  | 0.0002 | 0.042238 | 0.00020004 | 0.044101
4 | 99.9005 | 4.6868e-06 | 1.7432 | 0.00098981 | -4.9879e-10 |  | 4.6869e-06 | 0.00099079 |  | 0.0003 | 0.063357 | 0.00030009 | 0.067643
5 | 99.9001 | 1.001e-06 | 1.7418 | 0.0002114 | 4.6743e-16 |  | 1.001e-06 | 0.00021145 |  | 0.0004 | 0.084476 | 0.00040016 | 0.092271
6 | G: 1.7414; y: 0; Y: 0 |  | 0.0005 | 0.10559 | 0.00050025 | 0.11806
[10 empty] | 0.0006 | 0.12671 | 0.00060036 | 0.1451
Operating Line | G: MT; PS: Objectives |  | 0.0007 | 0.14783 | 0.00070049 | 0.17348
Slope = | L: 57.3668; G: X; y: Y; PS: Iterated |  | 0.0008 | 0.16895 | 0.00080064 | 0.2033
Intercept = | L: -5.7424e-05; G: 0.001001; y: 0.057367; PS: Specified |  | 0.0009 | 0.19007 | 0.00090081 | 0.23468
X | L: Y; G: 0.00025696; y: 0.057367; PS: Calculated |  | 0.001 | 0.21119 | 0.001001 | 0.26773
0 | L: -5.7424e-05; G: 0.00025696; y: 0.014684 |  | 0.0011 | 0.23231 | 0.0011012 | 0.30261
0.0012 | L: 0.068783; G: 6.8527e-05; y: 0.014684
|  |  | 6.8527e-05 | 0.0038738
|  |  | 1.8272e-05 | 0.0038738
|  |  | 1.8272e-05 | 0.00099079
|  |  | 4.6869e-06 | 0.00099079
|  |  | 4.6869e-06 | 0.00021145
|  |  | 1.001e-06 | 0.00021145
|  |  | 1.001e-06 | 0