## Liquid Feed
McCabe-Thiele Method - Liquid Feed
Specified | [6 empty] | Antoine Constants
Calculated | [7 empty] | A | B | C
Iterated | [6 empty] | Benzene | 6.8927 | 1203.531 | 219.888
Objectives |  | Total |  |  |  |  | Toluene | 6.9581 | 1346.773 | 219.693
Condenser
[7 empty] | 45 Degree Line |  | x | y
R = | 2 |  | D = | 40 |  |  |  |  | 0 | 0
|  |  | xD = | 0.95 |  |  |  |  | 1 | 1
V = | 120 |  | L = | 80 |  |  | TOL |  | x | y
[7 empty] | Slope = | 0.66667 | 0 | 0.31667
[7 empty] | Intercept = | 0.31667 | 1 | 0.98333
[7 empty] | BOL |  | x | y
[7 empty] | Slope = | 1.5 | 0 | -0.058333
F = | 100 | Column |  |  |  |  | Intercept = | -0.058333 | 1 | 1.4417
z = | 0.45
q = | 1 | [5 empty] | q Line |  | x | y
[9 empty] | 0.45 | 0
|  |  |  | 0 |  |  |  |  | 0.45 | 1
[7 empty] | Stage | x | y | T | KB | KT | DP | What's this?
V' = | 120 |  | L' = | 180 |  |  |  | 0.95 | 0.95 |  |  |  |  | Copied from distillate specifications. TC and Tray 1 passing streams.
[6 empty] | 8 | 1 | 0.88057 | 0.95 | 82.5868 | 1.0788 | 0.41865 | 0 | Tray 1 leaving streams. x1 from equilibrium.
|  | Partial | [5 empty] | 0.88057 | 0.90371 |  |  |  |  | Trays 1 and 2 passing streams. y2 from OL.
|  | Reboiler |  |  |  |  | 2 | 0.78588 | 0.90371 | 84.7085 | 1.1499 | 0.44968 | 0 | Tray 2 leaving streams. x2 from equilibrium.
[8 empty] | 0.78588 | 0.84058 |  |  |  |  | Trays 2 and 3 passing streams. y3 from OL.
|  |  | B = | 60 |  |  | 3 | 0.6755 | 0.84058 | 87.3743 | 1.2444 | 0.49126 | 0 | Tray 3 leaving streams. x3 from equilibrium.
|  |  | xB = | 0.11667 |  |  |  | 0.6755 | 0.767 |  |  |  |  | Trays 3 and 4 passing streams. y4 from OL.
[7 empty] | 4 | 0.56757 | 0.767 | 90.2098 | 1.3514 | 0.53882 | 0 | Tray 4 leaving streams. x4 from equilibrium.
[8 empty] | 0.56757 | 0.69505 |  |  |  |  | Trays 4 and 5 passing streams. y5 from OL.
Instructions: | [6 empty] | 5 | 0.47829 | 0.69505 | 92.7516 | 1.4532 | 0.58452 | 0 | Tray 5 leaving streams. x5 from equilibrium.
1) Input F, z, R, D, and xD. | [7 empty] | 0.47829 | 0.63552 |  |  |  |  | Trays 5 and 6 passing streams. y6 from OL.
2) This simuation is set up for bubble point liquid feed (q = 1). | [6 empty] | 6 | 0.41384 | 0.63552 | 94.7105 | 1.5357 | 0.62181 | -1.7659e-09 | Tray 6 leaving streams. x6 from equilibrium.
3) Other specifications or feed condition will require modifications | [7 empty] | 0.41384 | 0.56243 |  |  |  |  | Trays 6 and 7 passing streams. y7 from OL.
for experts only! :-) | [6 empty] | 7 | 0.344 | 0.56243 | 96.9643 | 1.635 | 0.66703 | 1.3215e-09 | Tray 7 leaving streams. x7 from equilibrium.
4) Switch calc of y from TOL to BOL at optimum stage. Do this by | [7 empty] | 0.344 | 0.45767 |  |  |  |  | Trays 7 and 8 passing streams. y8 from OL.
copying a purple cell to a tan cell or vice versa. | [6 empty] | 8 | 0.25799 | 0.45767 | 99.9487 | 1.774 | 0.73089 | 1.2075e-09 | Tray 8 leaving streams. x8 from equilibrium.
5) Run Solver to make the DP criteria equal to zero by changing T. | [7 empty] | 0.25799 | 0.32865 |  |  |  |  | Trays 8 and 9 passing streams. y9 from OL.
Cell contains yB/KB + (1-yB)/KT - 1. | [6 empty] | 9 | 0.16935 | 0.32865 | 103.2971 | 1.9406 | 0.80823 | 7.3621e-10 | Tray 9 leaving streams. x9 from equilibrium.
6) In this base case (Example 7.1) the bottoms composition is | [7 empty] | 0.16935 | 0.1957 |  |  |  |  | Trays 9 and 10 passing streams. y10 from OL.
exceded in Tray 10 so only 9 trays are required. | [6 empty] | 10 | 0.092845 | 0.1957 | 106.4418 | 2.1078 | 0.88662 | 3.7614e-10 | Tray 10 leaving streams. x10 from equilibrium.
[8 empty] | 0.092845 | 0.080934 |  |  |  |  | Trays 10 and 11 passing streams. y11 from OL.
[5 empty] | y calc using TOL |  | 11 | 0.035989 | 0.080934 | 108.9508 | 2.2489 | 0.95338 | 1.9116e-10 | Tray 11 leaving streams. x11 from equilibrium.
[8 empty] | 0.035989 | -0.00435 |  |  |  |  | Trays 11 and 12 passing streams. y12 from OL.
y calc using BOL

## Vapor Feed
McCabe-Thiele Method - Vapor Feed
Specified |  |  |  |  | Antoine Constants
Calculated | [5 empty] | A | B | C
Iterated |  |  |  |  | Benzene | 6.8927 | 1203.531 | 219.888
Objectives |  | Total |  |  | Toluene | 6.9581 | 1346.773 | 219.693
Condenser
[5 empty] | 45 Degree Line |  | x | y
R = | 2 |  | D = | 65 |  |  | 0 | 0
|  |  | xD = | 0.89 |  |  | 1 | 1
V = | 195 |  | L = | 130 | TOL |  | x | y
[5 empty] | Slope = | 0.66667 | 0 | 0.29667
[5 empty] | Intercept = | 0.29667 | 1 | 0.96333
[5 empty] | BOL |  | x | y
[5 empty] | Slope = | 1.3684 | 0 | -0.022632
F = | 100 | Column |  |  | Intercept = | -0.022632 | 1 | 1.3458
z = | 0.6
q = | 0 |  |  |  | q Line |  | x | y
[7 empty] | 0 | 0.6
[7 empty] | 1 | 0.6
[5 empty] | Stage | x | y | T | KB | KT | BP | What's this?
V' = | 95 |  | L' = | 130 |  | 0.89 | 0.89 |  |  |  |  | Copied from distillate specifications. TC and Tray 1 passing streams.
[5 empty] | 1 | 0.76024 | 0.89 | 85.3084 | 1.1707 | 0.45878 | 0 | Tray 1 leaving streams. x1 from equilibrium.
|  | Partial |  |  |  | 0.76024 | 0.80349 |  |  |  |  | Trays 1 and 2 passing streams. y2 from OL.
|  | Reboiler |  |  | 2 | 0.61869 | 0.80349 | 88.8366 | 1.2987 | 0.51535 | -6.9418e-08 | Tray 2 leaving streams. x2 from equilibrium.
[6 empty] | 0.61869 | 0.70912 |  |  |  |  | Trays 2 and 3 passing streams. y3 from OL.
|  |  | B = | 35 | 3 | 0.49469 | 0.70912 | 92.2703 | 1.4335 | 0.57564 | 3.9779e-08 | Tray 3 leaving streams. x3 from equilibrium.
|  |  | xB = | 0.061429 |  | 0.49469 | 0.62646 |  |  |  |  | Trays 3 and 4 passing streams. y4 from OL.
[5 empty] | 4 | 0.40466 | 0.62646 | 94.9986 | 1.5481 | 0.62745 | 1.5957e-08 | Tray 4 leaving streams. x4 from equilibrium.
Instructions: | [5 empty] | 0.40466 | 0.53112 |  |  |  |  | Trays 4 and 5 passing streams. y5 from OL.
1) Input F, z, R, D, and xD. |  |  |  |  | 5 | 0.31673 | 0.53112 | 97.8845 | 1.6769 | 0.68623 | 1.1949e-08 | Tray 5 leaving streams. x5 from equilibrium.
2) This simuation is set up for dew point vapor feed (q = 0). | [5 empty] | 0.31673 | 0.41078 |  |  |  |  | Trays 5 and 6 passing streams. y6 from OL.
3) Other specifications or feed condition will require modifications |  |  |  |  | 6 | 0.22385 | 0.41078 | 101.2035 | 1.8351 | 0.75915 | 6.1526e-09 | Tray 6 leaving streams. x6 from equilibrium.
for experts only! :-) | [5 empty] | 0.22385 | 0.28369 |  |  |  |  | Trays 6 and 7 passing streams. y7 from OL.
4) Switch calc of y from TOL to BOL at optimum stage. Do this by |  |  |  |  | 7 | 0.14201 | 0.28369 | 104.3921 | 1.9976 | 0.83487 | 2.001e-09 | Tray 7 leaving streams. x7 from equilibrium.
copying a purple cell to a tan cell or vice versa. | [5 empty] | 0.14201 | 0.1717 |  |  |  |  | Trays 7 and 8 passing streams. y8 from OL.
5) Run Solver to make the DP criteria equal to zero by changing T. |  |  |  |  | 8 | 0.080328 | 0.1717 | 106.9809 | 2.1375 | 0.90064 | 2.6661e-10 | Tray 8 leaving streams. x8 from equilibrium.
Cell contains yB/KB + (1-yB)/KT - 1. | [5 empty] | 0.080328 | 0.087291 |  |  |  |  | Trays 8 and 9 passing streams. y9 from OL.
6) In this base case (Try This At Home 7.1) the bottoms |  |  |  |  | 9 | 0.03895 | 0.087291 | 108.8162 | 2.2411 | 0.9497 | 1.2212e-10 | Tray 9 leaving streams. x9 from equilibrium.
composition is exceded in Stage 9 so only 8 trays and a | [5 empty] | 0.03895 | 0.030668 |  |  |  |  | Trays 9 and 10 passing streams. y10 from OL.
partial reboiler are required. |  |  |  |  | 10 | 0.013277 | 0.030668 | 109.9977 | 2.3098 | 0.98238 | 4.1645e-10 | Tray 10 leaving streams. x10 from equilibrium.
[6 empty] | 0.013277 | -0.0044627 |  |  |  |  | Trays 10 and 11 passing streams. y11 from OL.
[5 empty] | 11 | -0.0018973 | -0.0044627 | 110.7122 | 2.3521 | 1.0026 | 5.2458e-10 | Tray 11 leaving streams. x11 from equilibrium.
[6 empty] | -0.0018973 | -0.025228
x calc using TOL
x calc using BOL
Instructions:
1) Input F, z, R, D, EMV, and xD.
2) This simuation is set up for bubble point liquid feed (q = 1).
3) Other specifications or feed condition will require modifications
for experts only! :-)
4) Switch calc of x from TOL to BOL at optimum stage. Do this by
copying a purple cell to a tan cell or vice versa.
5) Run Solver to make the BP criteria equal to zero by changing T.
Cell contains yB/KB + (1-yB)/KT - 1.
6) In this base case (Example 16.1) the distillate composition is
exceded in Tray 2 so only 12 trays are required. Renumber them with
Tray 2 becoming Tray 1, etc.

## VLE
Benzene-Toluene VLE
|  |  |  | P (mm Hg) = | 760
x | y | T | pB | pT | BP | Antoine Constants
(mol B/mol) | (mol B/mol) | (oC) | (mm Hg) | (mm Hg) | (mm Hg) |  | A | B | C
0 | 0 | 110.6222 | 1783.552 | 759.9999 | 6.1689e-05 | Benzene | 6.8927 | 1203.531 | 219.888
0.01 | 0.023189 | 110.151 | 1762.329 | 749.8755 | 0 | Toluene | 6.9581 | 1346.773 | 219.693
0.02 | 0.04583 | 109.685 | 1741.5326 | 739.9687 | 0
0.03 | 0.06794 | 109.2243 | 1721.1517 | 730.2737 | 0 | Instructions: | 1) Select the pressure. Most examples are for 1 atm = 760 mm Hg.
0.04 | 0.089536 | 108.7686 | 1701.1752 | 720.7844 | 0 |  | 2) Run Solver to make the BP criteria equal to zero. The cell contains
0.05 | 0.11063 | 108.318 | 1681.5925 | 711.4951 | 0 |  | P - pB xB - pT (1-xB).
0.06 | 0.13124 | 107.8722 | 1662.3933 | 702.4004 | 0 |  | 3) The following are set and don't need to be changed:
0.07 | 0.15138 | 107.4313 | 1643.5676 | 693.4949 | 0 |  | x is set from 0 to 1 by 0.01.
0.08 | 0.17106 | 106.9952 | 1625.1058 | 684.7734 | 0 |  | y = pB xB/P
0.09 | 0.1903 | 106.5637 | 1606.9984 | 676.2309 | 0 |  | T is found by iteration of BP
0.1 | 0.20911 | 106.1368 | 1589.2364 | 667.8626 | 0 |  | pB and pT are the partial pressures at T using Antoine's Eq.
0.11 | 0.2275 | 105.7145 | 1571.811 | 659.6638 | 0
0.12 | 0.24548 | 105.2966 | 1554.7137 | 651.63 | 0
0.13 | 0.26307 | 104.8832 | 1537.9361 | 643.7567 | 0
0.14 | 0.28027 | 104.474 | 1521.4702 | 636.0397 | 0
0.15 | 0.2971 | 104.069 | 1505.3084 | 628.475 | 0
0.16 | 0.31357 | 103.6683 | 1489.4429 | 621.0585 | 0
0.17 | 0.32968 | 103.2716 | 1473.8665 | 613.7864 | 0
0.18 | 0.34545 | 102.879 | 1458.5722 | 606.6549 | -6.8212e-13
0.19 | 0.36089 | 102.4904 | 1443.5529 | 599.6604 | 0
0.2 | 0.376 | 102.1056 | 1428.8021 | 592.7995 | 0
0.21 | 0.3908 | 101.7247 | 1414.3132 | 586.0686 | 0
0.22 | 0.40529 | 101.3477 | 1400.0799 | 579.4646 | 0
0.23 | 0.41948 | 100.9743 | 1386.0962 | 572.9843 | -5.6843e-13
0.24 | 0.43338 | 100.6046 | 1372.356 | 566.6244 | 0
0.25 | 0.44699 | 100.2386 | 1358.8537 | 560.3821 | 0
0.26 | 0.46033 | 99.8761 | 1345.5836 | 554.2544 | 0
0.27 | 0.4734 | 99.5171 | 1332.5403 | 548.2385 | 0
0.28 | 0.48621 | 99.1615 | 1319.7185 | 542.3317 | 0
0.29 | 0.49877 | 98.8094 | 1307.1131 | 536.5313 | 0
0.3 | 0.51107 | 98.4606 | 1294.719 | 530.8347 | 0
0.31 | 0.52314 | 98.1151 | 1282.5316 | 525.2394 | 0
0.32 | 0.53497 | 97.7728 | 1270.5459 | 519.7431 | 0
0.33 | 0.54657 | 97.4338 | 1258.7576 | 514.3433 | 0
0.34 | 0.55794 | 97.0979 | 1247.1621 | 509.0377 | 0
0.35 | 0.5691 | 96.7651 | 1235.7551 | 503.8242 | 0
0.36 | 0.58004 | 96.4353 | 1224.5323 | 498.7006 | 0
0.37 | 0.59078 | 96.1086 | 1213.4898 | 493.6647 | 0
0.38 | 0.60131 | 95.7848 | 1202.6236 | 488.7146 | 0
0.39 | 0.61165 | 95.4639 | 1191.9297 | 483.8482 | 8.5265e-13
0.4 | 0.62179 | 95.146 | 1181.4044 | 479.0637 | 0
0.41 | 0.63175 | 94.8308 | 1171.044 | 474.3592 | 0
0.42 | 0.64152 | 94.5185 | 1160.8451 | 469.7329 | 0
0.43 | 0.65111 | 94.2089 | 1150.804 | 465.183 | 0
0.44 | 0.66053 | 93.9021 | 1140.9175 | 460.7077 | 0
0.45 | 0.66978 | 93.5979 | 1131.1822 | 456.3055 | 1.3927e-12
0.46 | 0.67886 | 93.2963 | 1121.595 | 451.9746 | 1.4779e-12
0.47 | 0.68778 | 92.9974 | 1112.1527 | 447.7136 | 0
0.48 | 0.69654 | 92.701 | 1102.8523 | 443.5209 | 0
0.49 | 0.70514 | 92.4072 | 1093.6909 | 439.395 | -9.0949e-13
0.5 | 0.7136 | 92.1158 | 1084.6656 | 435.3344 | 0
0.51 | 0.7219 | 91.8269 | 1075.7735 | 431.3378 | 0
0.52 | 0.73006 | 91.5404 | 1067.012 | 427.4037 | 0
0.53 | 0.73808 | 91.2564 | 1058.3783 | 423.5308 | 0
0.54 | 0.74596 | 90.9746 | 1049.87 | 419.7179 | 2.558e-13
0.55 | 0.75371 | 90.6953 | 1041.4844 | 415.9636 | 0
0.56 | 0.76132 | 90.4182 | 1033.219 | 412.2667 | 3.6948e-13
0.57 | 0.7688 | 90.1433 | 1025.0716 | 408.626 | 0
0.58 | 0.77616 | 89.8707 | 1017.0398 | 405.0403 | -7.3896e-13
0.59 | 0.7834 | 89.6003 | 1009.1211 | 401.5086 | -1.5348e-12
0.6 | 0.79051 | 89.3321 | 1001.3136 | 398.0296 | 1.0232e-12
0.61 | 0.79751 | 89.066 | 993.6149 | 394.6024 | 3.4106e-13
0.62 | 0.80439 | 88.8021 | 986.0229 | 391.2258 | -7.6739e-13
0.63 | 0.81115 | 88.5402 | 978.5356 | 387.8988 | -1.5064e-12
0.64 | 0.81781 | 88.2804 | 971.151 | 384.6204 | 8.8107e-13
0.65 | 0.82436 | 88.0226 | 963.8671 | 381.3897 | 0
0.66 | 0.8308 | 87.7668 | 956.682 | 378.2056 | 5.6843e-13
0.67 | 0.83714 | 87.513 | 949.5937 | 375.0673 | -8.9528e-13
0.68 | 0.84338 | 87.2612 | 942.6005 | 371.9739 | 0
0.69 | 0.84952 | 87.0113 | 935.7006 | 368.9244 | 3.4106e-13
0.7 | 0.85556 | 86.7633 | 928.8923 | 365.9181 | -4.8317e-13
0.71 | 0.8615 | 86.5171 | 922.1737 | 362.954 | -7.9581e-13
0.72 | 0.86736 | 86.2729 | 915.5434 | 360.0313 | 7.816e-13
0.73 | 0.87312 | 86.0304 | 908.9996 | 357.1493 | 0
0.74 | 0.87879 | 85.7898 | 902.5407 | 354.3072 | 0
0.75 | 0.88437 | 85.551 | 896.1653 | 351.5041 | 3.4106e-13
0.76 | 0.88987 | 85.3139 | 889.8718 | 348.7394 | -2.8422e-13
0.77 | 0.89529 | 85.0786 | 883.6586 | 346.0124 | 6.8212e-13
0.78 | 0.90062 | 84.845 | 877.5245 | 343.3223 | 0
0.79 | 0.90587 | 84.6131 | 871.4679 | 340.6684 | 6.9633e-13
0.8 | 0.91104 | 84.3829 | 865.4875 | 338.05 | 1.1369e-13
0.81 | 0.91613 | 84.1543 | 859.5819 | 335.4666 | -1.279e-13
0.82 | 0.92115 | 83.9274 | 853.7498 | 332.9174 | -9.2371e-14
0.83 | 0.92609 | 83.7021 | 847.99 | 330.4018 | 3.979e-13
0.84 | 0.93096 | 83.4784 | 842.3011 | 327.9193 | 5.8975e-13
0.85 | 0.93576 | 83.2562 | 836.6819 | 325.4691 | -8.9528e-13
0.86 | 0.94049 | 83.0357 | 831.1313 | 323.0508 | 3.6948e-13
0.87 | 0.94515 | 82.8166 | 825.648 | 320.6637 | 0
0.88 | 0.94974 | 82.5991 | 820.2308 | 318.3073 | 0
0.89 | 0.95427 | 82.3832 | 814.8787 | 315.9811 | 7.4607e-13
0.9 | 0.95873 | 82.1687 | 809.5906 | 313.6844 | 1.3856e-13
0.91 | 0.96312 | 81.9556 | 804.3654 | 311.4168 | -3.1619e-13
0.92 | 0.96745 | 81.744 | 799.2019 | 309.1778 | 2.7711e-13
0.93 | 0.97173 | 81.5339 | 794.0993 | 306.9668 | 5.5067e-13
0.94 | 0.97594 | 81.3252 | 789.0564 | 304.7834 | 1.2434e-13
0.95 | 0.98009 | 81.1179 | 784.0723 | 302.6272 | -9.0594e-14
0.96 | 0.98418 | 80.9119 | 779.1459 | 300.4975 | -8.3311e-13
0.97 | 0.98822 | 80.7074 | 774.2765 | 298.394 | 9.9654e-13
0.98 | 0.9922 | 80.5042 | 769.4629 | 296.3162 | 4.3521e-14
0.99 | 0.99613 | 80.3023 | 764.7044 | 294.2638 | -6.3594e-13
1 | 1 | 80.1018 | 760 | 292.2361 | -7.9581e-13