## Data
LLE for Water/Acetic Acid/MTBE
ID | Name | MW |  | 45 Degree Line
1 | Water | 18.02 |  | 0 | 1
2 | Acetic Acid | 60.052 |  | 1 | 0
3 | MTBE | 88.15
Extract | [6 empty] | Raffinate | [7 empty] | Extract |  |  | Raffinate
Mass Fraction |  |  | Moles |  |  |  | Mass Fraction |  |  | Moles |  |  |  | Mole Fractions |  |  | Mole Fractions
W | A | M | W | A | M | Total Mole | W | A | M | W | A | M | Total Mole | W | A | M | W | A | M | Slope
0.0116 | 0 | 0.9884 | 0.064373 | 0 | 1.1213 | 1.1856 | 0.9548 | 0 | 0.0452 | 5.2986 | 0 | 0.051276 | 5.3498 | 0.054294 | 0 | 0.94571 | 0.99042 | 0 | 0.0095846 | 0
0.0259 | 0.0463 | 0.9278 | 0.14373 | 0.0771 | 1.0525 | 1.2734 | 0.9062 | 0.0476 | 0.0462 | 5.0289 | 0.079265 | 0.052411 | 5.1605 | 0.11287 | 0.060549 | 0.82658 | 0.97448 | 0.01536 | 0.010156 | 0.052447
0.0393 | 0.1123 | 0.8484 | 0.21809 | 0.187 | 0.96245 | 1.3675 | 0.8384 | 0.1071 | 0.0545 | 4.6526 | 0.17835 | 0.061826 | 4.8928 | 0.15948 | 0.13674 | 0.70378 | 0.95091 | 0.036451 | 0.012636 | 0.12672
0.0721 | 0.1793 | 0.7486 | 0.40011 | 0.29857 | 0.84923 | 1.5479 | 0.7899 | 0.1524 | 0.0577 | 4.3835 | 0.25378 | 0.065457 | 4.7027 | 0.25848 | 0.19289 | 0.54863 | 0.93212 | 0.053965 | 0.013919 | 0.20623
0.1068 | 0.2554 | 0.6378 | 0.59267 | 0.4253 | 0.72354 | 1.7415 | 0.695 | 0.2251 | 0.0799 | 3.8568 | 0.37484 | 0.090641 | 4.3223 | 0.34032 | 0.24421 | 0.41547 | 0.89231 | 0.086723 | 0.02097 | 0.28531
0.162 | 0.2937 | 0.5443 | 0.899 | 0.48908 | 0.61747 | 2.0055 | 0.6253 | 0.2686 | 0.1061 | 3.47 | 0.44728 | 0.12036 | 4.0377 | 0.44826 | 0.24386 | 0.30788 | 0.85941 | 0.11078 | 0.02981 | 0.32369
0.2357 | 0.33 | 0.4343 | 1.308 | 0.54952 | 0.49268 | 2.3502 | 0.5302 | 0.3174 | 0.1524 | 2.9423 | 0.52854 | 0.17289 | 3.6437 | 0.55655 | 0.23382 | 0.20963 | 0.8075 | 0.14506 | 0.047448 | 0.35371
0.3065 | 0.3343 | 0.3592 | 1.7009 | 0.55668 | 0.40749 | 2.6651 | 0.4505 | 0.3248 | 0.2247 | 2.5 | 0.54086 | 0.25491 | 3.2958 | 0.63822 | 0.20888 | 0.1529 | 0.75855 | 0.16411 | 0.077343 | 0.37209
0.3341 | 0.3372 | 0.3287 | 1.8541 | 0.56151 | 0.37289 | 2.7885 | 0.4247 | 0.3281 | 0.2472 | 2.3568 | 0.54636 | 0.28043 | 3.1836 | 0.6649 | 0.20137 | 0.13373 | 0.7403 | 0.17162 | 0.088086 | 0.39466
Tie Lines
x | y |  | x | y |  | x | y
0.054294 | 0 |  | 0.34032 | 0.24421 |  | 0.6649 | 0.20137
0.99042 | 0 |  | 0.89231 | 0.086723 |  | 0.7403 | 0.17162
0.11287 | 0.060549 |  | 0.44826 | 0.24386
0.97448 | 0.01536 |  | 0.85941 | 0.11078
0.15948 | 0.13674 |  | 0.55655 | 0.23382
0.95091 | 0.036451 |  | 0.8075 | 0.14506
0.25848 | 0.19289 |  | 0.63822 | 0.20888
0.93212 | 0.053965 |  | 0.75855 | 0.16411

## Data DIY
LLE for Water/Acetic Acid/MTBE
ID | Name | MW |  | 45 Degree Line
1 | Water | 18.02 |  | 0 | 1
2 | Acetic Acid | 60.052 |  | 1 | 0
3 | MTBE | 88.15
Extract | [6 empty] | Raffinate
Mass Fraction |  |  | Moles |  |  |  | Mass Fraction |  |  | Moles |  |  |  | Mole Fractions |  |  | Water Mole Fractions
W | A | M | W | A | M | Total Mole | W | A | M | W | A | M | Total Mole | W | A | M | W | A | M | Slope
0.0116 | 0 | 0.9884 |  |  |  |  | 0.9548 | 0 | 0.0452
0.0259 | 0.0463 | 0.9278 |  |  |  |  | 0.9062 | 0.0476 | 0.0462
0.0393 | 0.1123 | 0.8484 |  |  |  |  | 0.8384 | 0.1071 | 0.0545
0.0721 | 0.1793 | 0.7486 |  |  |  |  | 0.7899 | 0.1524 | 0.0577
0.1068 | 0.2554 | 0.6378 |  |  |  |  | 0.695 | 0.2251 | 0.0799
0.162 | 0.2937 | 0.5443 |  |  |  |  | 0.6253 | 0.2686 | 0.1061
0.2357 | 0.33 | 0.4343 |  |  |  |  | 0.5302 | 0.3174 | 0.1524
0.3065 | 0.3343 | 0.3592 |  |  |  |  | 0.4505 | 0.3248 | 0.2247
0.3341 | 0.3372 | 0.3287 |  |  |  |  | 0.4247 | 0.3281 | 0.2472
Tie Lines | [8 empty] | Note: The point of having you complete this data sheet is to practice mass fraction to
x | y |  | x | y |  | x | y |  | mole fraction conversion.

## 1-Stage
Single Stage Solvent Extraction: Water/Acetic Acid/MTBE
[6 empty] | Specified |  | Iterated
F = | 100 |  | E = | 93.9056 |  | Calculated |  | Objectives
W = | 0.9 |  | W = | 0.12466
A = | 0.1 |  | A = | 0.086291 |  |  | Polynomial Fits
M = | 0 |  | M = | 0.78905 |  |  | y = a x4 + b x3 + c x2 + d x + e
[7 empty] | a | b | c | d | e
|  |  |  | W MB: | -2.3711e-06 | Slope | 7.8525 | -10.322 | 3.2904 | 0.7306 | -0.0493
|  | T (oC) |  | A MB: | 1.7181e-06 | Extract | 1.8208 | -1.3564 | -1.647 | 1.5897 | -0.0841
|  | 25 |  | I MB: | 6.53e-07 | Raffinate | 1.7108 | -3.3759 | -0.3381 | 3.0119 | -1.0177
|  |  |  | Extract: | -1.1456e-08
|  |  |  | Raffinate: | -2.3492e-09 | Feed |  | Products
|  |  |  | Slope: | -3.7354e-08 | W | A | W | A
[6 empty] | 0.9 | 0.1 | 0.12466 | 0.086291
S = | 75 |  | R = | 81.0944 |  | 0.51429 | 0.057143 | 0.51429 | 0.057143
W = | 0 |  | W = | 0.96546 |  | 0 | 0 | 0.96546 | 0.02339
A = | 0 |  | A = | 0.02339
M = | 1 |  | M = | 0.011149
Instructions:
1. Set the feed and solvent flow rates and compositions (W = water, A = acetic acid, and M = methyl tert-butyl ether (calculated)).
2. Make guesses for the product flow rates and compositions.
3. Run Solver to change product flowrates and compositions to satisfy the mole balances and polynomial equations.
4. Use the chart to make better guesses for the unknowns if necessary.
Note: The three polynomial equations are used instead of the three phase equilibrium equations (NRTL).

## 1-Stage DIY
Single Stage Solvent Extraction: Water/Acetic Acid/MTBE
F = |  | E =
W = |  | W =
A = |  | A = |  |  | Polynomial Fits
I = |  | I = |  |  | y = a x4 + b x3 + c x2 + d x + e
[5 empty] | a | b | c | d | e
|  |  | W MB: | Slope | 7.8525 | -10.322 | 3.2904 | 0.7306 | -0.0493
| T (oC) |  | A MB: | Extract | 1.8208 | -1.3564 | -1.647 | 1.5897 | -0.0841
| 25 |  | I MB: | Raffinate | 1.7108 | -3.3759 | -0.3381 | 3.0119 | -1.0177
Extract:
Raffinate:
Slope:
S = |  | R =
W = |  | W =
A = |  | A =
I = |  | I =