## 2-Stage No Recycle
2-Stages w/ No Recycle
[9 empty] | Objective Equations |  | TXY Operating Lines
|  |  |  | P = | 760 |  |  |  | St 2 MB: | 0 |  | x | y
| V1 = | 44.4444 |  | V1/L1 = | 2 |  |  |  | St 2 B MB: | 0 | Stage #1 | 0 | 97.6497
| y1 = | 0.53919 |  | V2/L2 = | 2 |  |  |  | St 1 MB: | 0 |  | 1 | 97.6497
[9 empty] | St 1 B MB: | 3.8679e-07 | Stage #2 | 0 | 99.6842
[9 empty] | St 2 B EQ: | 0 |  | 1 | 99.6842
|  |  | Stage 1 |  |  |  | KB = | 1.6661 | St 2 T EQ: | 8.8818e-16
|  |  | T1 = | 97.6497 |  |  | KT = | 0.68129 | St 1 B EQ: | -9.1706e-09 | XY Operating Lines
[9 empty] | St 1 T EQ: | 5.8855e-09 |  | x | y
[9 empty] | St 1 PS: | 0 | Stage #1 | 0 | 0.701
| V2 = | 66.6667 |  |  |  | L1 = | 22.2222 |  | St 2 PS: | 0 |  | 1 | 0.201
| y2 = | 0.46733 |  |  |  | x1 = | 0.32362 |  |  |  | Stage #2 | 0 | 0.6
[9 empty] | Specified |  |  | 1 | 0.1
Calculated
F = | 100 |  | Stage 2 |  |  |  | KB = | 1.7613 | Iterated |  | Antoine Constants
z = | 0.4 |  | T2 = | 99.6842 |  |  | KT = | 0.72504 | Objective |  |  | A | B | C
[11 empty] | Benzene | 6.8927 | 1203.531 | 219.888
[9 empty] | F, V, L [=] mol/h |  | Toluene | 6.9581 | 1346.773 | 219.693
[6 empty] | L2 = | 33.3333 |  | x, y, z [=] mol B/mol
[6 empty] | x2 = | 0.26533 |  | T [=] oC, P [=] mm Hg
Instructions: According to Example 5.1, specify F = 100 mol/h, z = 0.40 mol B/mol, P = 760 mm Hg,
and V = 2 L at each stage (process specification). Input reasonable guesses for T, V, y, L, and x and Solver will iterate
to satisfy the 10 objective equations with the remaining process variables (L, x, V, y, T for each stage).
Something cool: check out the TXY and XY diagrams. The operating lines automatically adjust
when you change process conditions.

## 2-Stage w Recycle
Two Stages With Recycle
[9 empty] | Objective Equations |  | What's This? |  |  |  | TXY Operating Lines
|  |  |  | P = | 760 |  |  |  | St 2 MB: | 0 | F + L1 - L2 - V2 = 0 |  |  |  |  | x | y
| V1 = | 66.6667 |  | V1/L2 = | 2 |  |  |  | St 2 B MB: | -4.9645e-06 | Fz + L1x1 - L2x2 - V2y2 = 0 |  |  |  | Stage #1 | 0 | 98.9168
| y1 = | 0.49495 | [6 empty] | St 1 MB: | 1.1369e-13 | V2 - L1 - V1 = 0 |  |  |  |  | 1 | 98.9168
[9 empty] | St 1 B MB: | 5.862e-13 | V2y2 - L1x1 - V1y1 = 0 |  |  |  | Stage #2 | 0 | 101.7209
[9 empty] | St 2 B EQ: | -5.3023e-08 | y2 - KB2x2 = 0 |  |  |  |  | 1 | 101.7209
Reflux = | 1 |  | Stage 1 |  |  |  | KB1 = | 1.7249 | St 2 T EQ: | 3.6778e-08 | (1 - y2) - KT2(1 - x2) = 0
|  |  | T1 = | 98.9168 |  |  | KT1 = | 0.70828 | St 1 B EQ: | -8.2504e-08 | y1 - KB1x1 = 0 |  |  |  | XY Operating Lines
[9 empty] | St 1 T EQ: | 5.5347e-08 | (1 - y1) - KT1(1 - x1) = 0 |  |  |  |  | x | y
[9 empty] | Reflux: | -3.0398e-13 | L1/V1 - R = 0 |  |  |  | Stage #1 | 0 | 0.78189
| V2 = | 133.3333 |  |  |  | L1 = | 66.6667 |  | PS: | 0 | V1 - 2L2 = 0 |  |  |  |  | 1 | -0.21811
| y2 = | 0.39094 |  |  |  | x1 = | 0.28694 | [7 empty] | Stage #2 | 0 | 0.44347
[9 empty] | F, V, L [=] mol/s | [6 empty] | 1 | 0.19347
x, y, z [=] mol B/mol
F = | 100 |  | Stage 2 |  |  |  | KB2 = | 1.8607 | T [=] oC, P [=] mm Hg |  | Antoine Constants
Z = | 0.4 |  | T2 = | 101.7209 |  |  | KT2 = | 0.77105 |  |  |  | A | B | C
[9 empty] | Specified |  | Benzene | 6.8927 | 1203.531 | 219.888
[9 empty] | Calculated |  | Toluene | 6.9581 | 1346.773 | 219.693
[6 empty] | L2 = | 33.3333 |  | Iterated
[6 empty] | x2 = | 0.2101 |  | Objective
Instructions: According to Example 5.2, specify F = 100 mol/h, z = 0.40 mol B/mol, P = 760 mm Hg,
V1 = 2 L2, and R = L1/V1 = 1.0 (process specification). Input reasonable guesses for T, V, y, L, and x and Solver will iterate
to satisfy the 10 objective equations with the remaining process variables (L, x, V, y, T for each stage).
Something cool: check out the TXY and XY diagrams. The operating lines automatically adjust
when you change process conditions.

## 5-Stage
5-Stage Distillation
| P = | 760 | [6 empty] | Objective Equations | [7 empty] | Leaving Streams (Equil) |  | Passing Streams (MB)
| R = | 1 |  |  | V1 = | 50 |  |  |  |  | Total | Benzene | Benzene | Toluene | Process |  | xi | yi | xi-1 | yi | y
| V1/L5 = | 1 |  |  | y1 = | 0.79871 |  |  |  |  | MB | MB | Eq. | Eq. | Spec. | Note | 0.61174 | 0.79871 | 0.79871 | 0.79871
[17 empty] | 0.4901 | 0.70523 | 0.61174 | 0.70523
|  |  | 1 |  | T1 = | 89.0199 | K1B = | 1.3056 |  | Stage 1 | 0 | -1.0303e-13 | -3.2701e-09 | 2.0738e-09 | 0 | PS is | 0.42299 | 0.64441 | 0.4901 | 0.64441
[7 empty] | K1T = | 0.51843 | [7 empty] | Reflux Ratio | 0.31904 | 0.53384 | 0.42299 | 0.53384
[17 empty] | 0.20129 | 0.37792 | 0.31904 | 0.37792
| L1 = | 50 |  | V2 = | 100 | [13 empty] | 0.20129 | 0.20129
| x1 = | 0.61174 |  | y2 = | 0.70523
|  |  | 2 |  | T2 = | 92.4042 | K2B = | 1.4389 |  | Stage 2 | 0 | -5.3291e-14 | -2.9579e-09 | 1.9674e-09 | 0 | PS is EMO | Stair Steps
[7 empty] | K2T = | 0.5781 | [7 empty] | V2 = V3 | 0.79871 | 0.79871
[17 empty] | 0.61174 | 0.79871
| L2 = | 50 |  | V3 = | 100 | [11 empty] | 0.61174 | 0.70523
| x2 = | 0.4901 |  | y3 = | 0.64441 | [11 empty] | 0.4901 | 0.70523
[17 empty] | 0.4901 | 0.64441
F = | 100 |  | 3 |  | T3 = | 94.4256 | K3B = | 1.5235 |  | Stage 3 | 0 | -2.9429e-08 | -2.1029e-09 | 1.4324e-09 | 0 | PS is EMO | 0.42299 | 0.64441
z = | 0.5 | [5 empty] | K3T = | 0.61627 | [7 empty] | V3 = V4 | 0.42299 | 0.53384
[17 empty] | 0.31904 | 0.53384
| L3 = | 150 |  | V4 = | 100 | [11 empty] | 0.31904 | 0.37792
| x5 = | 0.42299 |  | y4 = | 0.53384 | [11 empty] | 0.20129 | 0.37792
[17 empty] | 0.20129 | 0.20129
|  |  | 4 |  | T4 = | 97.8055 | K4B = | 1.6733 |  | Stage 4 | 0 | -3.1876e-07 | 3.0739e-11 | 2.1692e-10 | 0 | PS is EMO
[7 empty] | K4T = | 0.68456 | [7 empty] | V4 = V5
[17 empty] | TOL |  | BOL
| L4 = | 150 |  | V5 = | 100 | [11 empty] | m = | 0.5 | m = | 1.5
| x4 = | 0.31904 |  | y5 = | 0.37792 | [11 empty] | b = | 0.39936 | b = | 0.10064
[17 empty] | x | y | x | y
|  |  | 5 |  | T5 = | 102.0564 | K5B = | 1.8775 |  | Stage 5 | 0 | -5.4879e-08 | 3.6007e-09 | -2.3246e-09 | 0 | PS is | 0 | 0.39936 | 0 | -0.10064
[7 empty] | K5T = | 0.77885 | [7 empty] | V1/L5 ratio | 1 | 0.89936 | 1 | 1.3994
[5 empty] | L5 = | 50 |  |  |  |  | Specified |  | F, V, L [=] mol/h
[5 empty] | x5 = | 0.20129 |  |  |  |  | Calculated |  | x, y, z [=] mol B/mol |  |  |  | Antoine Constants
[11 empty] | Iterated |  | T [=] oC, P [=] mm Hg |  |  |  |  | A | B | C
Instructions: According to Example 5.3, specify F = 100 mol/h, z = 0.40 mol B/mol, P = 760 mm Hg, | [10 empty] | Objective | [5 empty] | Benzene | 6.8927 | 1203.531 | 219.888
V1/L5 = 2, and R = L1/V1 = 1.0 (process specification). Input reasonable guesses for T, V, y, L, and x and Solver will iterate | [16 empty] | Toluene | 6.9581 | 1346.773 | 219.693
to satisfy the 24 objective equations with the remaining process variables (L, x, V, y, T for each stage).
Observe the graph on page xy 5-Stage Stairs. You will soon recognize that Stage 3 is not the optimum feed stage.
According to Try This At Home 5.3, try F = 100, z = 0.50 (still fed to Stage 3), V1/L5 = 1, R = 1.
Something cool: check out the TXY and XY diagrams. The operating lines automatically adjust
when you change process conditions.

## 5-Stage DIY
5-Stage Distillation
| P = |  |  |  |  | Objective Equations | [7 empty] | Antoine Constants
| R = |  |  | V1 = |  |  |  | Total | Benzene | Benzene | Toluene | Process |  |  | A | B | C | y
| V1/L5 = |  |  | y1 = |  |  |  | MB | MB | Eq. | Eq. | Spec. | Note | Benzene | 6.8927 | 1203.531 | 219.888
[14 empty] | Toluene | 6.9581 | 1346.773 | 219.693
|  | 1 |  | T1 = | K1B = |  | Stage 1 | [5 empty] | PS is
[5 empty] | K1T = | [7 empty] | Reflux Ratio
| L1 = |  | V2 =
| x1 = |  | y2 =
|  | 2 |  | T2 = | K2B = |  | Stage 2 | [5 empty] | PS is EMO
[5 empty] | K2T = | [7 empty] | V2 = V3
| L2 = |  | V3 =
| x2 = |  | y3 =
F = |  | 3 |  | T3 = | K3B = |  | Stage 3 | [5 empty] | PS is EMO
z = |  |  |  |  | K3T = | [7 empty] | V3 = V4
| L3 = |  | V4 =
| x5 = |  | y4 =
|  | 4 |  | T4 = | K4B = |  | Stage 4 | [5 empty] | PS is EMO
[5 empty] | K4T = | [7 empty] | V4 = V5
| L4 = |  | V5 =
| x4 = |  | y5 =
|  | 5 |  | T5 = | K5B = |  | Stage 5 | [5 empty] | PS is
[5 empty] | K5T = | [7 empty] | V1/L5 ratio
|  |  |  | L5 = |  |  |  | Specified |  | F, V, L [=] mol/h
|  |  |  | x5 = |  |  |  | Calculated |  | x, y, z [=] mol B/mol
[8 empty] | Iterated |  | T [=] oC, P [=] mm Hg
Objective

## VLE
Generation of XY and TXY Diagrams |  |  | P (mm Hg) = | 760
x | y | T | pB* | pT* | BP | Antoine Constants
(mol B/mol) | (mol B/mol) | (oC) | (mm Hg) | (mm Hg) | (mm Hg) |  | A | B | C
0 | 0 | 110.6222 | 1783.5521 | 760 | 0 | Benzene | 6.8927 | 1203.531 | 219.888
0.01 | 0.023189 | 110.151 | 1762.329 | 749.8755 | 0 | Toluene | 6.9581 | 1346.773 | 219.693
0.02 | 0.04583 | 109.685 | 1741.5326 | 739.9687 | 0
0.03 | 0.06794 | 109.2243 | 1721.1517 | 730.2737 | 0 | x = y Line
0.04 | 0.089536 | 108.7686 | 1701.1752 | 720.7844 | 0 | x | y
0.05 | 0.11063 | 108.318 | 1681.5925 | 711.4951 | 0 | 0 | 0
0.06 | 0.13124 | 107.8722 | 1662.3933 | 702.4004 | 0 | 1 | 1
0.07 | 0.15138 | 107.4313 | 1643.5676 | 693.4949 | 0
0.08 | 0.17106 | 106.9952 | 1625.1058 | 684.7734 | 9.0949e-13 | Instructions: For every x (from 0 - 1), a T is guessed.
0.09 | 0.1903 | 106.5637 | 1606.9984 | 676.2309 | 9.0949e-13 | The vapor pressure for benzene and toluene is
0.1 | 0.20911 | 106.1368 | 1589.2364 | 667.8626 | 0 | calculated along with the bubble point equation
0.11 | 0.2275 | 105.7145 | 1571.811 | 659.6638 | 0 | (xB pB* + (1 - xB) pT* - P = 0). A new T is guessed
0.12 | 0.24548 | 105.2966 | 1554.7137 | 651.63 | 0 | until the BP equation is 0, using Solver for all 101 points.
0.13 | 0.26307 | 104.8832 | 1537.9361 | 643.7567 | 0 | y = (pB*/P) xB is calculated and plotted
0.14 | 0.28027 | 104.474 | 1521.4702 | 636.0397 | 0 | on the XY and TXY diagrams.
0.15 | 0.2971 | 104.069 | 1505.3084 | 628.475 | 0
0.16 | 0.31357 | 103.6683 | 1489.4429 | 621.0585 | -1.2506e-12 | Suggested Experiment: If you change the pressure
0.17 | 0.32968 | 103.2716 | 1473.8665 | 613.7864 | 0 | and re-run Solver, you can generate
0.18 | 0.34545 | 102.879 | 1458.5722 | 606.6549 | 0 | TXY and XY diagrams for pressures other than 1 atm.
0.19 | 0.36089 | 102.4904 | 1443.5529 | 599.6604 | 0
0.2 | 0.376 | 102.1056 | 1428.8021 | 592.7995 | 0
0.21 | 0.3908 | 101.7247 | 1414.3132 | 586.0686 | 0
0.22 | 0.40529 | 101.3477 | 1400.0799 | 579.4646 | 0
0.23 | 0.41948 | 100.9743 | 1386.0962 | 572.9843 | 0
0.24 | 0.43338 | 100.6046 | 1372.356 | 566.6244 | 0
0.25 | 0.44699 | 100.2386 | 1358.8537 | 560.3821 | 0
0.26 | 0.46033 | 99.8761 | 1345.5836 | 554.2544 | 0
0.27 | 0.4734 | 99.5171 | 1332.5403 | 548.2385 | 0
0.28 | 0.48621 | 99.1615 | 1319.7185 | 542.3317 | 0
0.29 | 0.49877 | 98.8094 | 1307.1131 | 536.5313 | 0
0.3 | 0.51107 | 98.4606 | 1294.719 | 530.8347 | 0
0.31 | 0.52314 | 98.1151 | 1282.5316 | 525.2394 | 0
0.32 | 0.53497 | 97.7728 | 1270.5459 | 519.7431 | 0
0.33 | 0.54657 | 97.4338 | 1258.7576 | 514.3433 | 0
0.34 | 0.55794 | 97.0979 | 1247.1621 | 509.0377 | 0
0.35 | 0.5691 | 96.7651 | 1235.7551 | 503.8242 | 0
0.36 | 0.58004 | 96.4353 | 1224.5323 | 498.7006 | 0
0.37 | 0.59078 | 96.1086 | 1213.4898 | 493.6647 | 0
0.38 | 0.60131 | 95.7848 | 1202.6236 | 488.7146 | 0
0.39 | 0.61165 | 95.4639 | 1191.9297 | 483.8482 | 0
0.4 | 0.62179 | 95.146 | 1181.4044 | 479.0637 | 0
0.41 | 0.63175 | 94.8308 | 1171.044 | 474.3592 | 0
0.42 | 0.64152 | 94.5185 | 1160.8451 | 469.7329 | 0
0.43 | 0.65111 | 94.2089 | 1150.804 | 465.183 | 0
0.44 | 0.66053 | 93.9021 | 1140.9175 | 460.7077 | 0
0.45 | 0.66978 | 93.5979 | 1131.1822 | 456.3055 | 0
0.46 | 0.67886 | 93.2963 | 1121.595 | 451.9746 | 0
0.47 | 0.68778 | 92.9974 | 1112.1527 | 447.7136 | 0
0.48 | 0.69654 | 92.701 | 1102.8523 | 443.5209 | 0
0.49 | 0.70514 | 92.4072 | 1093.6909 | 439.395 | 0
0.5 | 0.7136 | 92.1158 | 1084.6656 | 435.3344 | 0
0.51 | 0.7219 | 91.8269 | 1075.7735 | 431.3378 | 0
0.52 | 0.73006 | 91.5404 | 1067.012 | 427.4037 | 0
0.53 | 0.73808 | 91.2564 | 1058.3783 | 423.5308 | 0
0.54 | 0.74596 | 90.9746 | 1049.87 | 419.7179 | 0
0.55 | 0.75371 | 90.6953 | 1041.4844 | 415.9636 | 0
0.56 | 0.76132 | 90.4182 | 1033.219 | 412.2667 | 0
0.57 | 0.7688 | 90.1433 | 1025.0716 | 408.626 | 0
0.58 | 0.77616 | 89.8707 | 1017.0398 | 405.0403 | 0
0.59 | 0.7834 | 89.6003 | 1009.1211 | 401.5086 | 0
0.6 | 0.79051 | 89.3321 | 1001.3136 | 398.0296 | 0
0.61 | 0.79751 | 89.066 | 993.6149 | 394.6024 | 0
0.62 | 0.80439 | 88.8021 | 986.0229 | 391.2258 | 0
0.63 | 0.81115 | 88.5402 | 978.5356 | 387.8988 | 0
0.64 | 0.81781 | 88.2804 | 971.151 | 384.6204 | -9.0949e-13
0.65 | 0.82436 | 88.0226 | 963.8671 | 381.3897 | 0
0.66 | 0.8308 | 87.7668 | 956.682 | 378.2056 | 0
0.67 | 0.83714 | 87.513 | 949.5937 | 375.0673 | 0
0.68 | 0.84338 | 87.2612 | 942.6005 | 371.9739 | 0
0.69 | 0.84952 | 87.0113 | 935.7006 | 368.9244 | 0
0.7 | 0.85556 | 86.7633 | 928.8923 | 365.9181 | 0
0.71 | 0.8615 | 86.5171 | 922.1737 | 362.954 | 0
0.72 | 0.86736 | 86.2729 | 915.5434 | 360.0313 | 0
0.73 | 0.87312 | 86.0304 | 908.9996 | 357.1493 | 0
0.74 | 0.87879 | 85.7898 | 902.5407 | 354.3072 | 0
0.75 | 0.88437 | 85.551 | 896.1653 | 351.5041 | 0
0.76 | 0.88987 | 85.3139 | 889.8718 | 348.7394 | 0
0.77 | 0.89529 | 85.0786 | 883.6586 | 346.0124 | 0
0.78 | 0.90062 | 84.845 | 877.5245 | 343.3223 | 0
0.79 | 0.90587 | 84.6131 | 871.4679 | 340.6684 | 0
0.8 | 0.91104 | 84.3829 | 865.4875 | 338.05 | 0
0.81 | 0.91613 | 84.1543 | 859.5819 | 335.4666 | 0
0.82 | 0.92115 | 83.9274 | 853.7498 | 332.9174 | 0
0.83 | 0.92609 | 83.7021 | 847.99 | 330.4018 | 0
0.84 | 0.93096 | 83.4784 | 842.3011 | 327.9193 | 0
0.85 | 0.93576 | 83.2562 | 836.6819 | 325.4691 | 9.0949e-13
0.86 | 0.94049 | 83.0357 | 831.1313 | 323.0508 | 0
0.87 | 0.94515 | 82.8166 | 825.648 | 320.6637 | 0
0.88 | 0.94974 | 82.5991 | 820.2308 | 318.3073 | 0
0.89 | 0.95427 | 82.3832 | 814.8787 | 315.9811 | 0
0.9 | 0.95873 | 82.1687 | 809.5906 | 313.6844 | 0
0.91 | 0.96312 | 81.9556 | 804.3654 | 311.4168 | 0
0.92 | 0.96745 | 81.744 | 799.2019 | 309.1778 | 0
0.93 | 0.97173 | 81.5339 | 794.0993 | 306.9668 | 0
0.94 | 0.97594 | 81.3252 | 789.0564 | 304.7834 | 0
0.95 | 0.98009 | 81.1179 | 784.0723 | 302.6272 | 0
0.96 | 0.98418 | 80.9119 | 779.1459 | 300.4975 | 0
0.97 | 0.98822 | 80.7074 | 774.2765 | 298.394 | -1.0232e-12
0.98 | 0.9922 | 80.5042 | 769.4629 | 296.3162 | 0
0.99 | 0.99613 | 80.3023 | 764.7044 | 294.2638 | -1.5432e-09
1 | 1 | 80.1018 | 759.9995 | 292.2359 | -0.00052912