## 3-Stage
P5.4 Hexane-Octane
Stage | F | z | L | x | V | y | T | KH | KO | Tot MB | H MB | H Eq | O Eq | PS
1 |  |  | 332.1715 | 0.52645 | 55.9428 | 0.85802 | 95.2213 | 1.6298 | 0.29983 | -1.2427e-11 | 9.6224e-07 | -2.0796e-08 | 1.071e-08 | 1.1919e-06 | 80%
2 | 200 | 0.3 | 432.1715 | 0.21974 | 388.1143 | 0.57425 | 114.1457 | 2.6133 | 0.54565 | 0 | -1.7095e-06 | -5.5009e-09 | 3.0329e-09 | 1.4779e-12 | 50%
3 |  |  | 144.0572 | 0.0833 | 288.1143 | 0.28796 | 126.4515 | 3.4569 | 0.77675 | 1.3301e-11 | 2.8137e-12 | -2.1021e-09 | 1.2816e-09 | 0 | Boilup
Chemical | F: A; z: B; L: C; x: P (mm Hg); y: Instructions: |  |  |  |  | MT
Hexane | F: 6.8856; z: 1175.817; L: 224.867; x: 1000; y: Add specifications (F, z) and process specifications (PS) and use Solver. |  |  |  |  | x | y
Octane | F: 6.9187; z: 1351.756; L: 209.1; y: Note how the McCabe-Thiele diagram showing passing and leaving stream |  |  |  |  | 0.85802 | 0.85802
| y: compositions changes with each scenario. |  |  |  |  | 0.52645 | 0.85802
Variables | y: Just for fun, draw a line through (x3, x3) and (x2, y3), through (y1, y1) and (x1, y2). |  |  |  |  | 0.52645 | 0.57425
Objective Functions | y: These are the bottom (BOL) and top (TOL) operating lines (see MT Chart). |  |  |  |  | 0.21974 | 0.57425
| y: Now, draw a line from (z2, z2) with a slope of -0.5 (feed is an equal split of vapor and |  |  |  |  | 0.21974 | 0.28796
F, V, L [=] mol/s | y: liquid). This is the feed line. |  |  |  |  | 0.0833 | 0.28796
x,y,z [=] mol H/mol | y: Draw lines extending the TOL and BOL on the MT chart until they intersect. |  |  |  |  | 0.0833 | 0.0833
T [=] oC | y: Notice how the operating lines and feed line all intersect at the same place? Cool!
P [=] mm Hg
| KH: Feed Line |  | BOL |  |  | TOL
[11 empty] | x | y |  | x | y | bar: KH to KO
| KH: 0.3; KO: 0.3 |  | 0.0833 | 0.0833 |  | 0.85802 | 0.85802
| KH: 0; KO: 0.6 |  | 0.21974 | 0.28796 |  | 0.52645 | 0.57425

## VLE
Hexane-Octane (1000 mm Hg) |  |  |  | A | B | C | P (mm Hg) |  | Note: Raoult's law is not a perfect match with the Wilson equation.
From ChemCAD |  |  | Hexane | 6.8856 | 1175.817 | 224.867 | 1000 |  | But it is reasonably close. This is a nearly ideal solution.
K-value model: Wilson |  |  | Octane | 6.9187 | 1351.756 | 209.1
T (oC) | x | y | x | y | T | KB | KT | BP
125.6195 | 0 | 0 | 0 | 0 | 135.8466 | 4.2253 | 1 | 0
124.486 | 0.01 | 0.0395 | 0.01 | 0.04119 | 134.6271 | 4.119 | 0.96849 | 0
123.3723 | 0.02 | 0.07727 | 0.02 | 0.080341 | 133.4342 | 4.017 | 0.93843 | 0
122.2783 | 0.03 | 0.11337 | 0.03 | 0.11757 | 132.267 | 3.919 | 0.90972 | 0
121.2036 | 0.04 | 0.1479 | 0.04 | 0.153 | 131.1249 | 3.8249 | 0.8823 | 0
120.148 | 0.05 | 0.18092 | 0.05 | 0.18672 | 130.0071 | 3.7343 | 0.85609 | 0
119.1112 | 0.06 | 0.21251 | 0.06 | 0.21884 | 128.9129 | 3.6473 | 0.83103 | -1.1102e-15
118.0928 | 0.07 | 0.24273 | 0.07 | 0.24944 | 127.8417 | 3.5635 | 0.80705 | 0
117.0926 | 0.08 | 0.27164 | 0.08 | 0.27862 | 126.7929 | 3.4828 | 0.7841 | 0
116.1102 | 0.09 | 0.29932 | 0.09 | 0.30646 | 125.7657 | 3.4051 | 0.76213 | 0
115.1454 | 0.1 | 0.32582 | 0.1 | 0.33303 | 124.7595 | 3.3303 | 0.74108 | 0
114.1977 | 0.11 | 0.35119 | 0.11 | 0.3584 | 123.7738 | 3.2582 | 0.7209 | 0
113.2669 | 0.12 | 0.3755 | 0.12 | 0.38264 | 122.808 | 3.1887 | 0.70155 | 0
112.3527 | 0.13 | 0.39879 | 0.13 | 0.40581 | 121.8615 | 3.1216 | 0.68298 | 0
111.4546 | 0.14 | 0.42111 | 0.14 | 0.42796 | 120.9337 | 3.0569 | 0.66516 | 0
110.5724 | 0.15 | 0.4425 | 0.15 | 0.44916 | 120.0241 | 2.9944 | 0.64805 | 0
109.7057 | 0.16 | 0.46302 | 0.16 | 0.46945 | 119.1321 | 2.9341 | 0.63161 | 0
108.8543 | 0.17 | 0.4827 | 0.17 | 0.48888 | 118.2574 | 2.8758 | 0.6158 | 0
108.0177 | 0.18 | 0.50158 | 0.18 | 0.5075 | 117.3994 | 2.8195 | 0.60061 | -4.4409e-16
107.1957 | 0.19 | 0.5197 | 0.19 | 0.52535 | 116.5576 | 2.765 | 0.58599 | 0
106.3879 | 0.2 | 0.5371 | 0.2 | 0.54247 | 115.7315 | 2.7123 | 0.57192 | 0
105.5941 | 0.21 | 0.55381 | 0.21 | 0.55889 | 114.9208 | 2.6614 | 0.55837 | 0
104.8138 | 0.22 | 0.56987 | 0.22 | 0.57465 | 114.125 | 2.6121 | 0.54532 | -7.7716e-16
104.0469 | 0.23 | 0.58529 | 0.23 | 0.58979 | 113.3437 | 2.5643 | 0.53274 | -1.3878e-15
103.2929 | 0.24 | 0.60012 | 0.24 | 0.60433 | 112.5765 | 2.518 | 0.52062 | 0
102.5518 | 0.25 | 0.61438 | 0.25 | 0.61831 | 111.8229 | 2.4732 | 0.50892 | 0
101.823 | 0.26 | 0.6281 | 0.26 | 0.63175 | 111.0827 | 2.4298 | 0.49764 | 0
101.1064 | 0.27 | 0.6413 | 0.27 | 0.64468 | 110.3555 | 2.3877 | 0.48675 | 0
100.4016 | 0.28 | 0.654 | 0.28 | 0.65712 | 109.6408 | 2.3468 | 0.47623 | 0
99.7083 | 0.29 | 0.66623 | 0.29 | 0.66909 | 108.9384 | 2.3072 | 0.46607 | 7.2164e-16
99.0265 | 0.3 | 0.67802 | 0.3 | 0.68063 | 108.248 | 2.2688 | 0.45625 | 1.4988e-15
98.3557 | 0.31 | 0.68937 | 0.31 | 0.69174 | 107.5692 | 2.2314 | 0.44676 | 0
97.6956 | 0.32 | 0.7003 | 0.32 | 0.70245 | 106.9017 | 2.1951 | 0.43758 | -1.2212e-15
97.0462 | 0.33 | 0.71085 | 0.33 | 0.71277 | 106.2453 | 2.1599 | 0.4287 | 0
96.407 | 0.34 | 0.72102 | 0.34 | 0.72273 | 105.5996 | 2.1257 | 0.4201 | 0
95.7779 | 0.35 | 0.73082 | 0.35 | 0.73234 | 104.9643 | 2.0924 | 0.41178 | 0
95.1587 | 0.36 | 0.74029 | 0.36 | 0.74162 | 104.3393 | 2.06 | 0.40372 | -1.1657e-15
94.549 | 0.37 | 0.74943 | 0.37 | 0.75057 | 103.7241 | 2.0286 | 0.39592 | -1.0825e-15
93.9488 | 0.38 | 0.75825 | 0.38 | 0.75922 | 103.1187 | 1.998 | 0.38835 | 1.1657e-15
93.3577 | 0.39 | 0.76676 | 0.39 | 0.76758 | 102.5227 | 1.9682 | 0.38102 | 0
92.7756 | 0.4 | 0.77499 | 0.4 | 0.77566 | 101.9359 | 1.9391 | 0.3739 | 0
92.2023 | 0.41 | 0.78295 | 0.41 | 0.78347 | 101.358 | 1.9109 | 0.367 | -7.2164e-16
91.6375 | 0.42 | 0.79063 | 0.42 | 0.79102 | 100.7889 | 1.8834 | 0.36031 | 2.2204e-16
91.0811 | 0.43 | 0.79807 | 0.43 | 0.79833 | 100.2284 | 1.8566 | 0.35381 | 0
90.5328 | 0.44 | 0.80526 | 0.44 | 0.8054 | 99.6762 | 1.8305 | 0.3475 | -1.1102e-15
89.9925 | 0.45 | 0.81221 | 0.45 | 0.81225 | 99.1321 | 1.805 | 0.34137 | -8.0491e-16
89.4601 | 0.46 | 0.81894 | 0.46 | 0.81887 | 98.5959 | 1.7802 | 0.33542 | -2.3037e-15
88.9353 | 0.47 | 0.82546 | 0.47 | 0.8253 | 98.0675 | 1.7559 | 0.32963 | 0
88.418 | 0.48 | 0.83177 | 0.48 | 0.83152 | 97.5467 | 1.7323 | 0.32401 | 9.1593e-16
87.9079 | 0.49 | 0.83788 | 0.49 | 0.83755 | 97.0332 | 1.7093 | 0.31854 | -4.4409e-16
87.405 | 0.5 | 0.8438 | 0.5 | 0.84339 | 96.527 | 1.6868 | 0.31322 | 2.498e-16
86.9091 | 0.51 | 0.84953 | 0.51 | 0.84906 | 96.0278 | 1.6648 | 0.30804 | -1.5266e-15
86.42 | 0.52 | 0.85509 | 0.52 | 0.85456 | 95.5355 | 1.6434 | 0.30301 | 0
85.9376 | 0.53 | 0.86048 | 0.53 | 0.85989 | 95.0499 | 1.6224 | 0.2981 | 1.249e-15
85.4617 | 0.54 | 0.86571 | 0.54 | 0.86507 | 94.5709 | 1.602 | 0.29333 | -3.6082e-16
84.9923 | 0.55 | 0.87078 | 0.55 | 0.87009 | 94.0984 | 1.582 | 0.28868 | 5.8287e-16
84.5291 | 0.56 | 0.8757 | 0.56 | 0.87497 | 93.6321 | 1.5625 | 0.28415 | 1.7764e-15
84.072 | 0.57 | 0.88048 | 0.57 | 0.87971 | 93.172 | 1.5434 | 0.27974 | -2.0817e-16
83.6209 | 0.58 | 0.88511 | 0.58 | 0.88432 | 92.7179 | 1.5247 | 0.27544 | 0
83.1757 | 0.59 | 0.88961 | 0.59 | 0.88879 | 92.2697 | 1.5064 | 0.27125 | 1.8041e-16
82.7362 | 0.6 | 0.89398 | 0.6 | 0.89314 | 91.8272 | 1.4886 | 0.26716 | 0
82.3023 | 0.61 | 0.89823 | 0.61 | 0.89736 | 91.3904 | 1.4711 | 0.26317 | 1.1935e-15
81.874 | 0.62 | 0.90235 | 0.62 | 0.90147 | 90.9591 | 1.454 | 0.25928 | 6.8001e-16
81.451 | 0.63 | 0.90636 | 0.63 | 0.90547 | 90.5331 | 1.4373 | 0.25549 | 1.7208e-15
81.0333 | 0.64 | 0.91026 | 0.64 | 0.90936 | 90.1125 | 1.4209 | 0.25178 | -1.3878e-16
80.6209 | 0.65 | 0.91404 | 0.65 | 0.91314 | 89.6971 | 1.4048 | 0.24817 | 9.1593e-16
80.2134 | 0.66 | 0.91773 | 0.66 | 0.91682 | 89.2867 | 1.3891 | 0.24464 | 1.9845e-15
79.811 | 0.67 | 0.92131 | 0.67 | 0.92041 | 88.8812 | 1.3737 | 0.24119 | 5.8287e-16
79.4133 | 0.68 | 0.9248 | 0.68 | 0.9239 | 88.4807 | 1.3587 | 0.23782 | 5.2736e-16
79.0206 | 0.69 | 0.92819 | 0.69 | 0.92729 | 88.0849 | 1.3439 | 0.23453 | -9.5757e-16
78.6324 | 0.7 | 0.93149 | 0.7 | 0.9306 | 87.6938 | 1.3294 | 0.23132 | 1.9568e-15
78.2489 | 0.71 | 0.9347 | 0.71 | 0.93383 | 87.3072 | 1.3153 | 0.22818 | -1.3878e-16
77.8698 | 0.72 | 0.93783 | 0.72 | 0.93697 | 86.9252 | 1.3013 | 0.2251 | 1.8041e-16
77.4951 | 0.73 | 0.94088 | 0.73 | 0.94003 | 86.5475 | 1.2877 | 0.2221 | 1.2212e-15
77.1248 | 0.74 | 0.94384 | 0.74 | 0.94302 | 86.1741 | 1.2743 | 0.21916 | 4.5797e-16
76.7587 | 0.75 | 0.94673 | 0.75 | 0.94593 | 85.805 | 1.2612 | 0.21629 | 1.4086e-15
76.3967 | 0.76 | 0.94955 | 0.76 | 0.94876 | 85.44 | 1.2484 | 0.21348 | 9.0206e-17
76.0389 | 0.77 | 0.9523 | 0.77 | 0.95153 | 85.0791 | 1.2358 | 0.21073 | 1.6168e-15
75.685 | 0.78 | 0.95497 | 0.78 | 0.95423 | 84.7222 | 1.2234 | 0.20804 | 1.1449e-15
75.335 | 0.79 | 0.95758 | 0.79 | 0.95686 | 84.3692 | 1.2112 | 0.20541 | -8.6736e-16
74.9889 | 0.8 | 0.96012 | 0.8 | 0.95943 | 84.02 | 1.1993 | 0.20283 | -4.7878e-16
74.6466 | 0.81 | 0.9626 | 0.81 | 0.96194 | 83.6746 | 1.1876 | 0.2003 | 0
74.308 | 0.82 | 0.96502 | 0.82 | 0.96439 | 83.333 | 1.1761 | 0.19783 | 3.1225e-16
73.973 | 0.83 | 0.96738 | 0.83 | 0.96678 | 82.9949 | 1.1648 | 0.19541 | 1.1102e-16
73.6416 | 0.84 | 0.96969 | 0.84 | 0.96911 | 82.6604 | 1.1537 | 0.19304 | 0
73.3137 | 0.85 | 0.97193 | 0.85 | 0.97139 | 82.3294 | 1.1428 | 0.19071 | -2.1858e-16
72.9893 | 0.86 | 0.97413 | 0.86 | 0.97362 | 82.0019 | 1.1321 | 0.18843 | -4.1286e-16
72.6682 | 0.87 | 0.97627 | 0.87 | 0.97579 | 81.6777 | 1.1216 | 0.1862 | 1.9117e-15
72.3504 | 0.88 | 0.97836 | 0.88 | 0.97792 | 81.3569 | 1.1113 | 0.18401 | -7.6675e-16
72.036 | 0.89 | 0.9804 | 0.89 | 0.97999 | 81.0393 | 1.1011 | 0.18187 | 1.4051e-15
71.7247 | 0.9 | 0.9824 | 0.9 | 0.98202 | 80.7249 | 1.0911 | 0.17976 | -1.0408e-16
71.4166 | 0.91 | 0.98434 | 0.91 | 0.98401 | 80.4137 | 1.0813 | 0.1777 | 1.6306e-16
71.1115 | 0.92 | 0.98625 | 0.92 | 0.98595 | 80.1056 | 1.0717 | 0.17567 | -9.3849e-16
70.8095 | 0.93 | 0.98811 | 0.93 | 0.98784 | 79.8005 | 1.0622 | 0.17369 | 6.8348e-16
70.5105 | 0.94 | 0.98992 | 0.94 | 0.9897 | 79.4984 | 1.0529 | 0.17174 | -1.6133e-15
70.2144 | 0.95 | 0.9917 | 0.95 | 0.99151 | 79.1992 | 1.0437 | 0.16983 | 3.1225e-16
69.9213 | 0.96 | 0.99343 | 0.96 | 0.99328 | 78.9029 | 1.0347 | 0.16795 | 8.9685e-16
69.6309 | 0.97 | 0.99513 | 0.97 | 0.99502 | 78.6095 | 1.0258 | 0.16611 | 3.1312e-16
69.3433 | 0.98 | 0.99679 | 0.98 | 0.99671 | 78.3188 | 1.0171 | 0.16431 | 3.9118e-16
69.0585 | 0.99 | 0.99841 | 0.99 | 0.99837 | 78.0309 | 1.0085 | 0.16253 | -1.242e-13
68.7763 | 1 | 1 | 1 | 1 | 77.7458 | 1 | 0.16079 | -6.9974e-08