## 1-Stage
Benzene-Toluene Partial Evaporator
[7 empty] | V = | 66.6667 |  | Objective Equations |  | What's This? |  | F, V, L [=] mol | P [=] mm Hg
|  | Q = | 2334.1889 |  |  |  | yB = | 0.46733 |  | OMB: | 0 | F - L - V = 0 |  | z, y, x [=] mol B/mol | T [=] oC
[7 empty] | yT = | 0.53267 |  | B MB: | 9.1613e-06 | F zB - L xB - V yB = 0
F = | 100 | [8 empty] | Equil. B: | 1.8472e-08 | yB - KB xB = 0 |  | Specified
zB = | 0.4 |  |  | T = | 99.6842 |  | KB = | 1.7613 |  | Equil. T: | -1.4669e-08 | (1 - yB) - KT (1 - xB) = 0* |  | Calculated
zT = | 0.6 |  |  | P = | 760 |  | KT = | 0.72504 |  | S x: | -5.0515e-14 | 1 - xT - xB = 0 |  | Iterated
TF = | 88 | [8 empty] | S y: | 7.3275e-15 | 1 - yT - yB = 0 |  | Objective
PF = | 760 | [5 empty] | L = | 33.3333 |  | PS: | 0 | V - 2 L = 0
[7 empty] | xB = | 0.26533
[7 empty] | xT = | 0.73467 |  |  |  | * could also use T mole fractions
Enthalpy Table (ref: liquids at feed conditions) | [7 empty] | Enthalpy Calculations From Reference State
Species | nin (mol) | Hin (kJ/mol) | Hin (kJ) | nout (mol) | Hout (kJ/mol) | Hout (kJ) |  | Prod. Liquid | B | T | Prod. Vapor | B | T
B (L) | 40 | 0 | 0 | 8.8444 | 1.7346 | 15.3418 |  | Ref State | 0 | 0 | Ref State | 0 | 0
T (L) | 60 | 0 | 0 | 24.4889 | 2.0939 | 51.2766 |  | TF → T | 1.7346 | 2.0939 | TF → TB | -1.1547 | 4.0937
B (V) | --- | --- | --- | 31.1556 | 31.6018 | 984.5738 |  |  |  |  | DHV | 30.765 | 33.47
T (V) | --- | --- | --- | 35.5111 | 36.1295 | 1282.9967 |  |  |  |  | TB → T | 1.9916 | -1.4342
Total |  |  | 0 |  |  | 2334.1889 |  | H (kJ/mol) | 1.7346 | 2.0939 |  | 31.6018 | 36.1295
Instructions: According to Example 4.1: Partial Evaporator - Energy Balance, set F = 100, zB = 0.4, zT = 0.6, TF = 88.0 and P = 760. The PS V=2 L is already in the objective equations.
Solver will already be set up to solve this problem. The material balance equations are solved independent of the enthalpy balance. The heat is then calculated from an enthalpy balance.
For a different pair of chemicals, just replace the physical properties below.
| Antoine Constants |  |  | Vapor Cp (kJ/mol oC) |  |  |  | Liquid Cp (kJ/mol oC) |  | TB (oC) | Hvap (kJ/mol) | MW | r (kg/m3) | V (L/mol)
| A | B | C | a | b | c | d | a | b
Benzene | 6.8927 | 1203.531 | 219.888 | 0.07406 | 0.0003295 | -2.52e-07 | 7.757e-11 | 0.1265 | 0.000234 | 80.1 | 30.765 | 78.11 | 879 | 0.088862
Toluene | 6.9581 | 1346.773 | 219.693 | 0.09418 | 0.00038 | -2.786e-07 | 8.033e-11 | 0.1488 | 0.000324 | 110.62 | 33.47 | 92.13 | 866 | 0.10639

## DIY
Benzene-Toluene Partial Evaporator
[7 empty] | V = |  |  | Objective Equations |  |  | Specified or found by iteration
|  | Q = |  |  |  |  | yB = |  |  | OMB: |  |  | Calculations
[7 empty] | yT = |  |  | B MB:
F = | [9 empty] | Equil. B: |  |  | F, V, L [=] mol |  | P [=] mm Hg
zB = |  |  |  | T = |  |  | KB = |  |  | Equil. T: |  |  | z, y, x [=] mol B/mol |  | T [=] oC
zT = |  |  |  | P = |  |  | KT = |  |  | S x:
TF = | [9 empty] | S y:
PF = | [6 empty] | L = |  |  | PS:
xB =
xT =
Enthalpy Table (ref: liquids at feed conditions) | [7 empty] | Enthalpy Calculations From Reference State
Species | nin (mol) | Hin (kJ/mol) | Hin (kJ) | nout (mol) | Hout (kJ/mol) | Hout (kJ) |  | Prod. Liquid | B | T | Prod. Vapor | B | T
B (L) | [7 empty] | Ref State | 0 | 0 | Ref State | 0 | 0
T (L) | [7 empty] | TF - T
B (V) | --- | --- | ---
T (V) | --- | --- | ---
Total | [7 empty] | H (kJ/mol)
| Antoine Constants |  |  | Vapor Cp (kJ/mol oC) |  |  |  | Liquid Cp (kJ/mol oC) |  | TB (oC) | Hvap (kJ/mol) | MW | r (kg/m3) | V (L/mol)
| A | B | C | a | b | c | d | a | b
Benzene | 6.8927 | 1203.531 | 219.888 | 0.07406 | 0.0003295 | -2.52e-07 | 7.757e-11 | 0.1265 | 0.000234 | 80.1 | 30.765 | 78.11 | 879 | 0.088862
Toluene | 6.9581 | 1346.773 | 219.693 | 0.09418 | 0.00038 | -2.786e-07 | 8.033e-11 | 0.1488 | 0.000324 | 110.62 | 33.47 | 92.13 | 866 | 0.10639

## VLE
Generation of XY and TXY Diagrams |  |  |  | P (mm Hg) = | 760 | Antoine Constants
x | y | T | PB* | PT* | BP |  | A | B | C
(mol B/mol) | (mol B/mol) | (oC) | (mm Hg) | (mm Hg) | (mm Hg) | Benzene | 6.8927 | 1203.531 | 219.888
0 | 0 | 110.6222 | 1783.5521 | 760 | 0 | Toluene | 6.9581 | 1346.773 | 219.693
0.01 | 0.023189 | 110.151 | 1762.329 | 749.8755 | 0
0.02 | 0.04583 | 109.685 | 1741.5326 | 739.9687 | 0
0.03 | 0.06794 | 109.2243 | 1721.1517 | 730.2737 | 0 | X = Y Line
0.04 | 0.089536 | 108.7686 | 1701.1752 | 720.7844 | 0 | 0 | 0
0.05 | 0.11063 | 108.318 | 1681.5925 | 711.4951 | 0 | 1 | 1
0.06 | 0.13124 | 107.8722 | 1662.3933 | 702.4004 | 0
0.07 | 0.15138 | 107.4313 | 1643.5676 | 693.4949 | 0 | TXY Op Line
0.08 | 0.17106 | 106.9952 | 1625.1058 | 684.7734 | 9.0949e-13 | X | T
0.09 | 0.1903 | 106.5637 | 1606.9984 | 676.2309 | 9.0949e-13 | 0 | 99.6842
0.1 | 0.20911 | 106.1368 | 1589.2364 | 667.8626 | 0 | 1 | 99.6842
0.11 | 0.2275 | 105.7145 | 1571.811 | 659.6638 | 0
0.12 | 0.24548 | 105.2966 | 1554.7137 | 651.63 | 0 | XY Op Line
0.13 | 0.26307 | 104.8832 | 1537.9361 | 643.7567 | 0 | Slope = | -0.5
0.14 | 0.28027 | 104.474 | 1521.4702 | 636.0397 | 0 | Intercept = | 0.6
0.15 | 0.2971 | 104.069 | 1505.3084 | 628.475 | 0 | x | y
0.16 | 0.31357 | 103.6683 | 1489.4429 | 621.0585 | 0 | 0 | 0.6
0.17 | 0.32968 | 103.2716 | 1473.8665 | 613.7864 | 0 | 1 | 0.1
0.18 | 0.34545 | 102.879 | 1458.5722 | 606.6549 | 0
0.19 | 0.36089 | 102.4904 | 1443.5529 | 599.6604 | 0 | Instructions
0.2 | 0.376 | 102.1056 | 1428.8021 | 592.7995 | 0 | To generate VLE data at a different pressure,
0.21 | 0.3908 | 101.7247 | 1414.3132 | 586.0686 | 0 | simply enter a new pressure in cell F1 and run
0.22 | 0.40529 | 101.3477 | 1400.0799 | 579.4646 | 0 | Solver again.
0.23 | 0.41948 | 100.9743 | 1386.0962 | 572.9843 | 0
0.24 | 0.43338 | 100.6046 | 1372.356 | 566.6244 | 0
0.25 | 0.44699 | 100.2386 | 1358.8537 | 560.3821 | 0
0.26 | 0.46033 | 99.8761 | 1345.5836 | 554.2544 | 0
0.27 | 0.4734 | 99.5171 | 1332.5403 | 548.2385 | 0
0.28 | 0.48621 | 99.1615 | 1319.7185 | 542.3317 | 0
0.29 | 0.49877 | 98.8094 | 1307.1131 | 536.5313 | 0
0.3 | 0.51107 | 98.4606 | 1294.719 | 530.8347 | 0
0.31 | 0.52314 | 98.1151 | 1282.5316 | 525.2394 | 0
0.32 | 0.53497 | 97.7728 | 1270.5459 | 519.7431 | 0
0.33 | 0.54657 | 97.4338 | 1258.7576 | 514.3433 | 0
0.34 | 0.55794 | 97.0979 | 1247.1621 | 509.0377 | 0
0.35 | 0.5691 | 96.7651 | 1235.7551 | 503.8242 | 0
0.36 | 0.58004 | 96.4353 | 1224.5323 | 498.7006 | 0
0.37 | 0.59078 | 96.1086 | 1213.4898 | 493.6647 | 0
0.38 | 0.60131 | 95.7848 | 1202.6236 | 488.7146 | 0
0.39 | 0.61165 | 95.4639 | 1191.9297 | 483.8482 | 0
0.4 | 0.62179 | 95.146 | 1181.4044 | 479.0637 | 0
0.41 | 0.63175 | 94.8308 | 1171.044 | 474.3592 | 0
0.42 | 0.64152 | 94.5185 | 1160.8451 | 469.7329 | 0
0.43 | 0.65111 | 94.2089 | 1150.804 | 465.183 | 0
0.44 | 0.66053 | 93.9021 | 1140.9175 | 460.7077 | 0
0.45 | 0.66978 | 93.5979 | 1131.1822 | 456.3055 | 0
0.46 | 0.67886 | 93.2963 | 1121.595 | 451.9746 | 0
0.47 | 0.68778 | 92.9974 | 1112.1527 | 447.7136 | 0
0.48 | 0.69654 | 92.701 | 1102.8523 | 443.5209 | 0
0.49 | 0.70514 | 92.4072 | 1093.6909 | 439.395 | 0
0.5 | 0.7136 | 92.1158 | 1084.6656 | 435.3344 | 0
0.51 | 0.7219 | 91.8269 | 1075.7735 | 431.3378 | 0
0.52 | 0.73006 | 91.5404 | 1067.012 | 427.4037 | 0
0.53 | 0.73808 | 91.2564 | 1058.3783 | 423.5308 | 0
0.54 | 0.74596 | 90.9746 | 1049.87 | 419.7179 | 0
0.55 | 0.75371 | 90.6953 | 1041.4844 | 415.9636 | 0
0.56 | 0.76132 | 90.4182 | 1033.219 | 412.2667 | 0
0.57 | 0.7688 | 90.1433 | 1025.0716 | 408.626 | 0
0.58 | 0.77616 | 89.8707 | 1017.0398 | 405.0403 | 0
0.59 | 0.7834 | 89.6003 | 1009.1211 | 401.5086 | 0
0.6 | 0.79051 | 89.3321 | 1001.3136 | 398.0296 | 0
0.61 | 0.79751 | 89.066 | 993.6149 | 394.6024 | 0
0.62 | 0.80439 | 88.8021 | 986.0229 | 391.2258 | 0
0.63 | 0.81115 | 88.5402 | 978.5356 | 387.8988 | 0
0.64 | 0.81781 | 88.2804 | 971.151 | 384.6204 | -9.0949e-13
0.65 | 0.82436 | 88.0226 | 963.8671 | 381.3897 | 0
0.66 | 0.8308 | 87.7668 | 956.682 | 378.2056 | 0
0.67 | 0.83714 | 87.513 | 949.5937 | 375.0673 | 0
0.68 | 0.84338 | 87.2612 | 942.6005 | 371.9739 | 0
0.69 | 0.84952 | 87.0113 | 935.7006 | 368.9244 | 0
0.7 | 0.85556 | 86.7633 | 928.8923 | 365.9181 | 0
0.71 | 0.8615 | 86.5171 | 922.1737 | 362.954 | 0
0.72 | 0.86736 | 86.2729 | 915.5434 | 360.0313 | 0
0.73 | 0.87312 | 86.0304 | 908.9996 | 357.1493 | 0
0.74 | 0.87879 | 85.7898 | 902.5407 | 354.3072 | 0
0.75 | 0.88437 | 85.551 | 896.1653 | 351.5041 | 0
0.76 | 0.88987 | 85.3139 | 889.8718 | 348.7394 | 0
0.77 | 0.89529 | 85.0786 | 883.6586 | 346.0124 | 0
0.78 | 0.90062 | 84.845 | 877.5245 | 343.3223 | 0
0.79 | 0.90587 | 84.6131 | 871.4679 | 340.6684 | 0
0.8 | 0.91104 | 84.3829 | 865.4875 | 338.05 | 0
0.81 | 0.91613 | 84.1543 | 859.5819 | 335.4666 | 0
0.82 | 0.92115 | 83.9274 | 853.7498 | 332.9174 | 0
0.83 | 0.92609 | 83.7021 | 847.99 | 330.4018 | 0
0.84 | 0.93096 | 83.4784 | 842.3011 | 327.9193 | 0
0.85 | 0.93576 | 83.2562 | 836.6819 | 325.4691 | -1.1369e-12
0.86 | 0.94049 | 83.0357 | 831.1313 | 323.0508 | 0
0.87 | 0.94515 | 82.8166 | 825.648 | 320.6637 | 0
0.88 | 0.94974 | 82.5991 | 820.2308 | 318.3073 | 0
0.89 | 0.95427 | 82.3832 | 814.8787 | 315.9811 | 0
0.9 | 0.95873 | 82.1687 | 809.5906 | 313.6844 | 0
0.91 | 0.96312 | 81.9556 | 804.3654 | 311.4168 | 0
0.92 | 0.96745 | 81.744 | 799.2019 | 309.1778 | 0
0.93 | 0.97173 | 81.5339 | 794.0993 | 306.9668 | 0
0.94 | 0.97594 | 81.3252 | 789.0564 | 304.7834 | 0
0.95 | 0.98009 | 81.1179 | 784.0723 | 302.6272 | 0
0.96 | 0.98418 | 80.9119 | 779.1459 | 300.4975 | 0
0.97 | 0.98822 | 80.7074 | 774.2765 | 298.394 | 1.0232e-12
0.98 | 0.9922 | 80.5042 | 769.4629 | 296.3162 | -1.2506e-12
0.99 | 0.99613 | 80.3023 | 764.7044 | 294.2638 | -1.5432e-09
1 | 1 | 80.1018 | 759.9995 | 292.2359 | -0.00052912