## 10-Tray
Rigorous Solution Method
R = | 2 |  | Specified or found by iteration |  |  |  | Feed
P (mm Hg) = | 760 |  | Calculations |  |  |  | T (oC) | 92
Stage | F (mol) | z (mol B/mol) | Fz (mol B) | D (mol) | xD (mol B/mol) | L (mol) | x (mol B/mol) | V (mol) | y (mol B/mol) | T (oC) | KB | KT | BP/DP | HBL (kJ/mol) | HTL (kJ/mol) | HBV (kJ/mol) | HTV (kJ/mol) | HF (kJ) | HLi (kJ) | Hvi (kJ) | Q (kJ)
Total Cond |  |  |  | 50 | 0.94987 | 100 | 0.94987 |  |  | 81.1205 | 1.0318 | 0.39823 | 1 | 0.14835 | -6.2177 |  |  |  | -17.0776 | --- | -4668.9268
1 |  |  | 0 |  |  | 98.5264 | 0.88029 | 150 | 0.94987 | 82.5929 | 1.079 | 0.41874 | 1 | 0.36281 | -5.9205 | 31.0124 | 29.8755 | 0 | -38.3653 | 4643.3104 | 3.7253e-09
2 |  |  | 0 |  |  | 96.7722 | 0.78587 | 148.5264 | 0.90371 | 84.7085 | 1.1499 | 0.44968 | 1 | 0.67185 | -5.4911 | 31.2238 | 30.138 | 0 | -62.6877 | 4622.0227 | 4.1187e-08
3 |  |  | 0 |  |  | 95.0759 | 0.67736 | 146.7722 | 0.84174 | 87.3275 | 1.2427 | 0.49051 | 1 | 1.0559 | -4.9554 | 31.4872 | 30.465 | 0 | -84.0101 | 4597.7003 | 3.4943e-08
4 |  |  | 0 |  |  | 93.7548 | 0.57335 | 145.0759 | 0.77128 | 90.0518 | 1.3452 | 0.53608 | 1 | 1.457 | -4.3934 | 31.7633 | 30.8075 | 0 | -97.4193 | 4576.378 | -6.0008e-09
5 | 100 | 0.5 | 50 |  |  | 191.9482 | 0.48902 | 143.7548 | 0.70431 | 92.4358 | 1.4402 | 0.57868 | 1 | 1.8095 | -3.8977 | 32.0067 | 31.1093 | -81.8441 | -212.4441 | 4562.9687 | 4.816e-08
6 |  |  | 0 |  |  | 190.8594 | 0.42217 | 141.9482 | 0.64362 | 94.451 | 1.5245 | 0.61676 | 1 | 2.1085 | -3.4758 | 32.2137 | 31.3659 | 0 | -213.438 | 4529.788 | -5.1085e-08
7 |  |  | 0 |  |  | 189.892 | 0.33672 | 140.8594 | 0.55423 | 97.2077 | 1.646 | 0.67206 | 1 | 2.519 | -2.8945 | 32.4987 | 31.7191 | 0 | -203.496 | 4528.7941 | -8.641e-08
8 |  |  | 0 |  |  | 189.4093 | 0.24422 | 139.892 | 0.43915 | 100.4498 | 1.7982 | 0.74208 | 1 | 3.0041 | -2.2044 | 32.8366 | 32.1376 | 0 | -176.6054 | 4538.7361 | -6.4921e-08
9 |  |  | 0 |  |  | 189.5305 | 0.16016 | 139.4093 | 0.31383 | 103.6619 | 1.9595 | 0.81703 | 1 | 3.4872 | -1.514 | 33.1744 | 32.5556 | 0 | -135.1447 | 4565.6268 | -2.1222e-08
10 |  |  | 0 |  |  | 190.0391 | 0.09491 | 139.5305 | 0.19959 | 106.3535 | 2.1029 | 0.88434 | 1 | 3.8938 | -0.93037 | 33.4596 | 32.9085 | 0 | -89.7946 | 4607.0874 | 8.1445e-09
Reboiler | [5 empty] | 50 | 0.050128 | 140.0391 | 0.1109 | 108.3122 | 2.2123 | 0.93602 | 1 | 4.1908 | -0.50269 | 33.6684 | 33.1668 | 0 | -13.3709 | 4652.4375 | 4728.8613
Sums | 100 | 0.5 |  |  |  | XR by Overall Mol Bal | 0.050128
[6 empty] | D = | -8.2357e-11
Antoine Constants |  |  |  | Vapor Cp (kJ/mol oC) |  |  |  | Liquid Cp (kJ/mol oC) |  | TB (oC) | Hvap (kJ/mol) | MW | r (kg/m3) | V (L/mol) |  | Instructions: In a standard experiment, specify R, F, z, TF, the feed stage, and either D or xD.
| A | B | C | a | b | c | d | a | b | [6 empty] | Go to "Flash" page to calculate the feed enthalpy. Follow instructions on that page.
Benzene | 6.8927 | 1203.531 | 219.888 | 0.07406 | 0.0003295 | -2.52e-07 | 7.757e-11 | 0.1265 | 0.000234 | 80.1 | 30.765 | 78.11 | 879 | 0.088862 |  | Come back to this page and run Solver. It will find V, T, and D or xD values by iteration.
Toluene | 6.9581 | 1346.773 | 219.693 | 0.09418 | 0.00038 | -2.786e-07 | 8.033e-11 | 0.1488 | 0.000324 | 110.62 | 33.47 | 92.13 | 866 | 0.10639
Operating Lines | Vapor Cp (kJ/mol oC) a: McCabe-Thiele; Vapor Cp (kJ/mol oC) d: Profiles
x | y (TOL) | y (BOL) |  | x | y |  | Stage | L | V | Stage | T | Stage
0 | 0.31662 | -0.017898 |  | 0.94987 | 0.94987 |  | 1 | 100 |  | 1 | 81.1205 | 1
0.1 | 0.38329 | 0.11781 |  | 0.88029 | 0.94987 |  | 2 | 98.5264 | 150 | 2 | 82.5929 | 2 |  | Results for R = 2, D = 50, F = 100, z = 0.5, TF = 92, feed to tray 5 (stage 6)
0.2 | 0.44996 | 0.25351 |  | 0.88029 | 0.90371 |  | 3 | 96.7722 | 148.5264 | 3 | 84.7085 | 3 |  |  | ChemCAD | [5 empty] | Lewis
0.3 | 0.51662 | 0.38921 |  | 0.78587 | 0.90371 |  | 4 | 95.0759 | 146.7722 | 4 | 87.3275 | 4 |  | Stage | Temp | Duties | V | L | y | x | L | x | V | y | T
0.4 | 0.58329 | 0.52492 |  | 0.78587 | 0.84174 |  | 5 | 93.7548 | 145.0759 | 5 | 90.0518 | 5 |  |  | (oC) | (kJ) | (mol) | (mol) | (mol B/mol) | (mol B/mol) | (mol) | (mol B/mol) | (mol) | (mol B/mol) | (oC)
0.5 | 0.64996 | 0.66062 |  | 0.67736 | 0.84174 |  | 6 | 191.9482 | 143.7548 | 6 | 92.4358 | 6 |  | 1 | 81.1 | -4679 | L: 100; x: 0.95065; Lewis L: 100; Lewis x: 0.95428; Lewis T: 81.0296
0.6 | 0.71662 | 0.79633 |  | 0.67736 | 0.77128 |  | 7 | 190.8594 | 141.9482 | 7 | 94.451 | 7 |  | 2 | 82.6 |  | 150 | 98.69 | 0.95065 | 0.88184 | 100 | 0.89003 | 150 | 0.95428 | 82.3825
0.7 | 0.78329 | 0.93203 |  | 0.57335 | 0.77128 |  | 8 | 189.892 | 140.8594 | 8 | 97.2077 | 8 |  | 3 | 84.7 |  | 148.69 | 97.09 | 0.90498 | 0.78806 | 100 | 0.8008 | 150 | 0.91145 | 84.3646
0.8 | 0.84996 | 1.0677 |  | 0.57335 | 0.70431 |  | 9 | 189.4093 | 139.892 | 9 | 100.4498 | 9 |  | 4 | 87.3 |  | 147.09 | 95.5 | 0.84333 | 0.67961 | 100 | 0.69402 | 150 | 0.85196 | 86.9113
0.9 | 0.91662 | 1.2034 |  | 0.48902 | 0.70431 |  | 10 | 189.5305 | 139.4093 | 10 | 103.6619 | 10 |  | 5 | 90 |  | 145.5 | 94.21 | 0.77275 | 0.57501 | 100 | 0.58635 | 150 | 0.78077 | 89.6986
1 | 0.98329 | 1.3391 |  | 0.48902 | 0.64362 |  | 11 | 190.0391 | 139.5305 | 11 | 106.3535 | 11 |  | 6 | 92.5 |  | 144.21 | 193.3 | 0.70525 | 0.48979 | 200 | 0.49454 | 150 | 0.709 | 92.2747
|  |  |  | 0.42217 | 0.64362 |  | 12 | 50 | 140.0391 | 12 | 108.3122 | 12 |  | 7 | 94.5 |  | 143.3 | 192.1 | 0.64347 | 0.42171 | 200 | 0.42272 | 150 | 0.64414 | 94.4341
Feed Line | x | y |  | 0.42217 | 0.55423 | [8 empty] | 8 | 97.3 |  | 142.1 | 190.9 | 0.55273 | 0.33512 | 200 | 0.33158 | 150 | 0.54838 | 97.3804
| 0.5 | 0 |  | 0.33672 | 0.55423 | [8 empty] | 9 | 100.6 |  | 140.9 | 190.05 | 0.43653 | 0.24209 | 200 | 0.23529 | 150 | 0.42687 | 100.7781
| 0.5 | 1 |  | 0.33672 | 0.43915 | [8 empty] | 10 | 103.8 |  | 140.05 | 189.69 | 0.3109 | 0.15822 | 200 | 0.15083 | 150 | 0.29849 | 104.0355
|  |  |  | 0.24422 | 0.43915 | [8 empty] | 11 | 106.5 |  | 139.69 | 189.71 | 0.19719 | 0.093551 | 200 | 0.087676 | 150 | 0.18587 | 106.6636
45o Line | x | y |  | 0.24422 | 0.31383 | [8 empty] | 12 | 108.4 | 4744 | 139.71 | 50 | 0.10937 | 0.049349 | 50 | 0.04572 | 150 | 0.10166 | 108.5102
| 0 | 0 |  | 0.16016 | 0.31383
| 1 | 1 |  | 0.16016 | 0.19959
|  |  |  | 0.09491 | 0.19959
|  |  |  | 0.09491 | 0.1109
|  |  |  | 0.050128 | 0.1109
|  |  |  | 0.050128 | 0.050128

## Flash
Feed Flash | Specified or found by iteration |  |  | Copied to or from Rigorous page
| Calculations |  |  | Heading
Data from Rigorous Page
(Make any changes there!) |  |  | Calculation of TDP and TBP based on value of z.
F (mol) = | 100 |  | KB | 1.718 | TDP = | 98.7696
z (mol B/mol) = | 0.5 |  | KT | 0.7051 |  | 0 | DP = | 0.00014804
P (mm Hg) = | 760 |  | KB | 1.4284 | TBP = | 92.1462
T (oC) = | 92 |  | KT | 0.57336 |  | -37778706683311344 | BP = | 0.00089459
Explanation of Logic
Flash Calculation |  |  |  |  | Feed Enthalpy |  |  | superheated? | 0 | If TF > TDP, then 1, else 0
KB = | 1.4225 | KT = | 0.5707 |  | Ref: Liquids at normal boiling point |  |  | subcooled? | 1 | If TF < TBP, then 1, else 0
x (mol B/mol) = | 0.504 | BP = | 0 |  | HBL (kJ/mol) = | 1.745 |  | mixed? | 0 | If TF >= TBP and TF <= TDP, then 1, else 0
y (mol B/mol) = | 0.5 | DP = | 0.22762 |  | HTL (kJ/mol) = | -3.3818
L (mol) = | 0 | Total MB = | 0 |  | HBV (kJ/mol) = | 31.9621 |  | Values used to calculate |  | Explanation of Logic
V (mol) = | 100 | B MB = | 1.544e-07 |  | HTV (kJ/mol) = | 31.0514 |  | the feed enthalpy |  | Subcooled | Mixed | Superheated
[5 empty] | HF (kJ) = | -81.8441 |  | V (mol) = | 0 | 0 | B17 | B7
Instructions: Use Goal Seek twice to calculate TDP and TBP. | [7 empty] | y (mol B/mol) = | 0 | 0 | B18 | B8
Run Solver to calculate the feed enthalpy. It is automatically input to | [7 empty] | L (mol) = | 100 | B7 | B16 | 0
Rigorous page. | [7 empty] | x (mol B/mol = | 0.5 | B8 | B14 | 0
If the feed is subcooled or superheated, Solver will not find an aswer.
However, the feed enthalpy will be correct.
Antoine Constants |  |  |  | Vapor Cp (kJ/mol oC) |  |  |  | Liquid Cp (kJ/mol oC) |  | TB (oC) | Hvap (kJ/mol) | MW | r (kg/m3) | V (L/mol)
| A | B | C | a | b | c | d | a | b
Benzene | 6.8927 | 1203.531 | 219.888 | 0.07406 | 0.0003295 | -2.52e-07 | 7.757e-11 | 0.1265 | 0.000234 | 80.1 | 30.765 | 78.11 | 879 | 0.088862
Toluene | 6.9581 | 1346.773 | 219.693 | 0.09418 | 0.00038 | -2.786e-07 | 8.033e-11 | 0.1488 | 0.000324 | 110.62 | 33.47 | 92.13 | 866 | 0.10639

## DIY
Rigorous Solution Method
R = | 2 |  | Specified or found by iteration |  |  |  | Feed
P (mm Hg) = | 760 |  | Calculations |  |  |  | T (oC) | 92
Stage | F (mol) | z (mol B/mol) | Fz (mol B) | D (mol) | xD (mol B/mol) | L (mol) | x (mol B/mol) | V (mol) | y (mol B/mol) | T (oC) | KB | KT | BP/DP | HBL (kJ/mol) | HTL (kJ/mol) | HBV (kJ/mol) | HTV (kJ/mol) | HF (kJ) | HLi (kJ) | Hvi (kJ) | Q (kJ)
Total Cond
1
2
3
4
5
6
7
8
9
10
Reboiler
Sums | [5 empty] | XR by Overall Mol Bal
D =
Antoine Constants |  |  |  | Vapor Cp (kJ/mol oC) |  |  |  | Liquid Cp (kJ/mol oC) |  | TB (oC) | Hvap (kJ/mol) | MW | r (kg/m3) | V (L/mol) |  | Instructions: In a standard experiment, specify R, F, z, TF, the feed stage, and either D or xD.
| A | B | C | a | b | c | d | a | b | [6 empty] | Go to "Flash" page to calculate the feed enthalpy. Follow instructions on that page.
Benzene | 6.8927 | 1203.531 | 219.888 | 0.07406 | 0.0003295 | -2.52e-07 | 7.757e-11 | 0.1265 | 0.000234 | 80.1 | 30.765 | 78.11 | 879 | 0.088862 |  | Come back to this page and run Solver. It will find V, T, and D or xD values by iteration.
Toluene | 6.9581 | 1346.773 | 219.693 | 0.09418 | 0.00038 | -2.786e-07 | 8.033e-11 | 0.1488 | 0.000324 | 110.62 | 33.47 | 92.13 | 866 | 0.10639

## VLE
Benzene-Toluene VLE
|  |  |  | P (mm Hg) = | 760 | Antoine Constants
x | y | T | pB | pT | BP |  | A | B | C
(mol B/mol) | (mol B/mol) | (oC) | (mm Hg) | (mm Hg) | (mm Hg) | Benzene | 6.8927 | 1203.531 | 219.888
0 | 0 | 110.6222 | 1783.552 | 759.9999 | 6.1689e-05 | Toluene | 6.9581 | 1346.773 | 219.693
0.01 | 0.023189 | 110.151 | 1762.329 | 749.8755 | 0
0.02 | 0.04583 | 109.685 | 1741.5326 | 739.9687 | 0 | Instructions: | 1) Select the pressure. Most examples are for 1 atm = 760 mm Hg.
0.03 | 0.06794 | 109.2243 | 1721.1517 | 730.2737 | 0 |  | 2) Run Solver to make the BP criteria equal to zero. The cell contains
0.04 | 0.089536 | 108.7686 | 1701.1752 | 720.7844 | 0 |  | P - pB xB - pT (1-xB).
0.05 | 0.11063 | 108.318 | 1681.5925 | 711.4951 | 0 |  | 3) The following are set and don't need to be changed:
0.06 | 0.13124 | 107.8722 | 1662.3933 | 702.4004 | 0 |  | x is set from 0 to 1 by 0.01.
0.07 | 0.15138 | 107.4313 | 1643.5676 | 693.4949 | 0 |  | y = pB xB/P
0.08 | 0.17106 | 106.9952 | 1625.1058 | 684.7734 | 0 |  | T is found by iteration of BP
0.09 | 0.1903 | 106.5637 | 1606.9984 | 676.2309 | 0 |  | pB and pT are the partial pressures at T using Antoine's Eq.
0.1 | 0.20911 | 106.1368 | 1589.2364 | 667.8626 | 0 |  | 4) If you change pressure, you will need to adjust T axis on TXY VLE.
0.11 | 0.2275 | 105.7145 | 1571.811 | 659.6638 | 0
0.12 | 0.24548 | 105.2966 | 1554.7137 | 651.63 | 0
0.13 | 0.26307 | 104.8832 | 1537.9361 | 643.7567 | 0
0.14 | 0.28027 | 104.474 | 1521.4702 | 636.0397 | 0
0.15 | 0.2971 | 104.069 | 1505.3084 | 628.475 | 0
0.16 | 0.31357 | 103.6683 | 1489.4429 | 621.0585 | 0
0.17 | 0.32968 | 103.2716 | 1473.8665 | 613.7864 | 0
0.18 | 0.34545 | 102.879 | 1458.5722 | 606.6549 | -6.8212e-13
0.19 | 0.36089 | 102.4904 | 1443.5529 | 599.6604 | 0
0.2 | 0.376 | 102.1056 | 1428.8021 | 592.7995 | 0
0.21 | 0.3908 | 101.7247 | 1414.3132 | 586.0686 | 0
0.22 | 0.40529 | 101.3477 | 1400.0799 | 579.4646 | 0
0.23 | 0.41948 | 100.9743 | 1386.0962 | 572.9843 | -5.6843e-13
0.24 | 0.43338 | 100.6046 | 1372.356 | 566.6244 | 0
0.25 | 0.44699 | 100.2386 | 1358.8537 | 560.3821 | 0
0.26 | 0.46033 | 99.8761 | 1345.5836 | 554.2544 | 0
0.27 | 0.4734 | 99.5171 | 1332.5403 | 548.2385 | 0
0.28 | 0.48621 | 99.1615 | 1319.7185 | 542.3317 | 0
0.29 | 0.49877 | 98.8094 | 1307.1131 | 536.5313 | 0
0.3 | 0.51107 | 98.4606 | 1294.719 | 530.8347 | 0
0.31 | 0.52314 | 98.1151 | 1282.5316 | 525.2394 | 0
0.32 | 0.53497 | 97.7728 | 1270.5459 | 519.7431 | 0
0.33 | 0.54657 | 97.4338 | 1258.7576 | 514.3433 | 0
0.34 | 0.55794 | 97.0979 | 1247.1621 | 509.0377 | 0
0.35 | 0.5691 | 96.7651 | 1235.7551 | 503.8242 | 0
0.36 | 0.58004 | 96.4353 | 1224.5323 | 498.7006 | 0
0.37 | 0.59078 | 96.1086 | 1213.4898 | 493.6647 | 0
0.38 | 0.60131 | 95.7848 | 1202.6236 | 488.7146 | 0
0.39 | 0.61165 | 95.4639 | 1191.9297 | 483.8482 | 8.5265e-13
0.4 | 0.62179 | 95.146 | 1181.4044 | 479.0637 | 0
0.41 | 0.63175 | 94.8308 | 1171.044 | 474.3592 | 0
0.42 | 0.64152 | 94.5185 | 1160.8451 | 469.7329 | 0
0.43 | 0.65111 | 94.2089 | 1150.804 | 465.183 | 0
0.44 | 0.66053 | 93.9021 | 1140.9175 | 460.7077 | 0
0.45 | 0.66978 | 93.5979 | 1131.1822 | 456.3055 | 1.3927e-12
0.46 | 0.67886 | 93.2963 | 1121.595 | 451.9746 | 1.4779e-12
0.47 | 0.68778 | 92.9974 | 1112.1527 | 447.7136 | 0
0.48 | 0.69654 | 92.701 | 1102.8523 | 443.5209 | 0
0.49 | 0.70514 | 92.4072 | 1093.6909 | 439.395 | -9.0949e-13
0.5 | 0.7136 | 92.1158 | 1084.6656 | 435.3344 | 0
0.51 | 0.7219 | 91.8269 | 1075.7735 | 431.3378 | 0
0.52 | 0.73006 | 91.5404 | 1067.012 | 427.4037 | 0
0.53 | 0.73808 | 91.2564 | 1058.3783 | 423.5308 | 0
0.54 | 0.74596 | 90.9746 | 1049.87 | 419.7179 | 2.558e-13
0.55 | 0.75371 | 90.6953 | 1041.4844 | 415.9636 | 0
0.56 | 0.76132 | 90.4182 | 1033.219 | 412.2667 | 3.6948e-13
0.57 | 0.7688 | 90.1433 | 1025.0716 | 408.626 | 0
0.58 | 0.77616 | 89.8707 | 1017.0398 | 405.0403 | -7.3896e-13
0.59 | 0.7834 | 89.6003 | 1009.1211 | 401.5086 | -1.5348e-12
0.6 | 0.79051 | 89.3321 | 1001.3136 | 398.0296 | 1.0232e-12
0.61 | 0.79751 | 89.066 | 993.6149 | 394.6024 | 3.4106e-13
0.62 | 0.80439 | 88.8021 | 986.0229 | 391.2258 | -7.6739e-13
0.63 | 0.81115 | 88.5402 | 978.5356 | 387.8988 | -1.5064e-12
0.64 | 0.81781 | 88.2804 | 971.151 | 384.6204 | 8.8107e-13
0.65 | 0.82436 | 88.0226 | 963.8671 | 381.3897 | 0
0.66 | 0.8308 | 87.7668 | 956.682 | 378.2056 | 5.6843e-13
0.67 | 0.83714 | 87.513 | 949.5937 | 375.0673 | -8.9528e-13
0.68 | 0.84338 | 87.2612 | 942.6005 | 371.9739 | 0
0.69 | 0.84952 | 87.0113 | 935.7006 | 368.9244 | 3.4106e-13
0.7 | 0.85556 | 86.7633 | 928.8923 | 365.9181 | -4.8317e-13
0.71 | 0.8615 | 86.5171 | 922.1737 | 362.954 | -7.9581e-13
0.72 | 0.86736 | 86.2729 | 915.5434 | 360.0313 | 7.816e-13
0.73 | 0.87312 | 86.0304 | 908.9996 | 357.1493 | 0
0.74 | 0.87879 | 85.7898 | 902.5407 | 354.3072 | 0
0.75 | 0.88437 | 85.551 | 896.1653 | 351.5041 | 3.4106e-13
0.76 | 0.88987 | 85.3139 | 889.8718 | 348.7394 | -2.8422e-13
0.77 | 0.89529 | 85.0786 | 883.6586 | 346.0124 | 6.8212e-13
0.78 | 0.90062 | 84.845 | 877.5245 | 343.3223 | 0
0.79 | 0.90587 | 84.6131 | 871.4679 | 340.6684 | 6.9633e-13
0.8 | 0.91104 | 84.3829 | 865.4875 | 338.05 | 1.1369e-13
0.81 | 0.91613 | 84.1543 | 859.5819 | 335.4666 | -1.279e-13
0.82 | 0.92115 | 83.9274 | 853.7498 | 332.9174 | -9.2371e-14
0.83 | 0.92609 | 83.7021 | 847.99 | 330.4018 | 3.979e-13
0.84 | 0.93096 | 83.4784 | 842.3011 | 327.9193 | 5.8975e-13
0.85 | 0.93576 | 83.2562 | 836.6819 | 325.4691 | -8.9528e-13
0.86 | 0.94049 | 83.0357 | 831.1313 | 323.0508 | 3.6948e-13
0.87 | 0.94515 | 82.8166 | 825.648 | 320.6637 | 0
0.88 | 0.94974 | 82.5991 | 820.2308 | 318.3073 | 0
0.89 | 0.95427 | 82.3832 | 814.8787 | 315.9811 | 7.4607e-13
0.9 | 0.95873 | 82.1687 | 809.5906 | 313.6844 | 1.3856e-13
0.91 | 0.96312 | 81.9556 | 804.3654 | 311.4168 | -3.1619e-13
0.92 | 0.96745 | 81.744 | 799.2019 | 309.1778 | 2.7711e-13
0.93 | 0.97173 | 81.5339 | 794.0993 | 306.9668 | 5.5067e-13
0.94 | 0.97594 | 81.3252 | 789.0564 | 304.7834 | 1.2434e-13
0.95 | 0.98009 | 81.1179 | 784.0723 | 302.6272 | -9.0594e-14
0.96 | 0.98418 | 80.9119 | 779.1459 | 300.4975 | -8.3311e-13
0.97 | 0.98822 | 80.7074 | 774.2765 | 298.394 | 9.9654e-13
0.98 | 0.9922 | 80.5042 | 769.4629 | 296.3162 | 4.3521e-14
0.99 | 0.99613 | 80.3023 | 764.7044 | 294.2638 | -6.3594e-13
1 | 1 | 80.1018 | 760 | 292.2361 | -7.9581e-13

## Lewis
Lewis Method (Benzene-Toluene)
R = | 2 |  | Specified or found by iteration
P (mm Hg) = | 760 |  | Calculations
Stage | F (mol) | z (mol B/mol) | Fz (mol B) | D (mol) | xD (mol B/mol) | L (mol) | x (mol B/mol) | V (mol) | y (mol B/mol) | T (oC) | KB | KT | BP/DP
Total Cond |  |  |  | 50 | 0.95428 | 100 | 0.95428 |  |  | 81.0296 | 1.0289 | 0.39699 | 1
1 |  |  | 0 |  |  | 100 | 0.89003 | 150 | 0.95428 | 82.3825 | 1.0722 | 0.41575 | 1
2 |  |  | 0 |  |  | 100 | 0.8008 | 150 | 0.91145 | 84.3646 | 1.1382 | 0.44453 | 1
3 |  |  | 0 |  |  | 100 | 0.69402 | 150 | 0.85196 | 86.9113 | 1.2276 | 0.48383 | 1
4 |  |  | 0 |  |  | 100 | 0.58635 | 150 | 0.78077 | 89.6986 | 1.3316 | 0.52999 | 1
5 | 100 | 0.5 | 50 |  |  | 200 | 0.49454 | 150 | 0.709 | 92.2747 | 1.4337 | 0.57572 | 1
6 |  |  | 0 |  |  | 200 | 0.42272 | 150 | 0.64414 | 94.4341 | 1.5238 | 0.61643 | 1
7 |  |  | 0 |  |  | 200 | 0.33158 | 150 | 0.54838 | 97.3804 | 1.6538 | 0.67565 | 1
8 |  |  | 0 |  |  | 200 | 0.23529 | 150 | 0.42687 | 100.7781 | 1.8142 | 0.74948 | 1
9 |  |  | 0 |  |  | 200 | 0.15083 | 150 | 0.29849 | 104.0355 | 1.9789 | 0.82612 | 1
10 |  |  | 0 |  |  | 200 | 0.087676 | 150 | 0.18587 | 106.6636 | 2.12 | 0.89237 | 1
Reboiler | [5 empty] | 50 | 0.04572 | 150 | 0.10166 | 108.5102 | 2.2236 | 0.94138 | 1
[6 empty] | XR by Overall Mol Bal | 0.04572
[6 empty] | D = | -3.1499e-08
Antoine Constants |  |  |  |  | Instructions:
| A | B | C |  | 1) Use Solver to set BP/DP Criteria (Column N) to 1.000 and D to 0 by changing T (Column K) and something else.
Benzene | 6.8927 | 1203.531 | 219.888 |  | 2) Set R (B3), xD (F7), P (B4) and/or D (E7) according to specifications and let one of them be a variable (that "something else").
Toluene | 6.9581 | 1346.773 | 219.693 |  | 3) F and Z can be applied to any stage. Saturated liquid feed only.
4) If you change the pressure, don't forget to change the pressure on the VLE diagrams.
Operating Lines |  |  |  | McCabe-Thiele |  |  | Profiles
x | y (TOL) | y (BOL) |  | x | y |  | Stage | L | V | T | x | y
0 | 0.31809 | -0.01524 |  | 0.95428 | 0.95428 |  | 1 | 100 | 0 | 81.0296 | 0.95428 | 0
0.1 | 0.38476 | 0.11809 |  | 0.89003 | 0.95428 |  | 2 | 100 | 150 | 82.3825 | 0.89003 | 0.95428
0.2 | 0.45143 | 0.25143 |  | 0.89003 | 0.91145 |  | 3 | 100 | 150 | 84.3646 | 0.8008 | 0.91145
0.3 | 0.51809 | 0.38476 |  | 0.8008 | 0.91145 |  | 4 | 100 | 150 | 86.9113 | 0.69402 | 0.85196
0.4 | 0.58476 | 0.51809 |  | 0.8008 | 0.85196 |  | 5 | 100 | 150 | 89.6986 | 0.58635 | 0.78077
0.5 | 0.65143 | 0.65143 |  | 0.69402 | 0.85196 |  | 6 | 200 | 150 | 92.2747 | 0.49454 | 0.709
0.6 | 0.71809 | 0.78476 |  | 0.69402 | 0.78077 |  | 7 | 200 | 150 | 94.4341 | 0.42272 | 0.64414
0.7 | 0.78476 | 0.91809 |  | 0.58635 | 0.78077 |  | 8 | 200 | 150 | 97.3804 | 0.33158 | 0.54838
0.8 | 0.85143 | 1.0514 |  | 0.58635 | 0.709 |  | 9 | 200 | 150 | 100.7781 | 0.23529 | 0.42687
0.9 | 0.91809 | 1.1848 |  | 0.49454 | 0.709 |  | 10 | 200 | 150 | 104.0355 | 0.15083 | 0.29849
1 | 0.98476 | 1.3181 |  | 0.49454 | 0.64414 |  | 11 | 200 | 150 | 106.6636 | 0.087676 | 0.18587
|  |  |  | 0.42272 | 0.64414 |  | 12 | 50 | 150 | 108.5102 | 0.04572 | 0.10166
Feed Line | x | y |  | 0.42272 | 0.54838
| 0.5 | 0 |  | 0.33158 | 0.54838
| 0.5 | 1 |  | 0.33158 | 0.42687
|  |  |  | 0.23529 | 0.42687
45o Line | x | y |  | 0.23529 | 0.29849
| 0 | 0 |  | 0.15083 | 0.29849
| 1 | 1 |  | 0.15083 | 0.18587
|  |  |  | 0.087676 | 0.18587
|  |  |  | 0.087676 | 0.10166
|  |  |  | 0.04572 | 0.10166
|  |  |  | 0.04572 | 0.04572