## 1-Stage
1-Stage Stripper |  |  | L = | 100 |  |  | Gout = | 3291.8951 | Antoine Constants |  |  |  | Wilson
Equations |  |  | xin = | 0.02 |  |  | yout = | 0.00057718 |  | A | B | C | D
E MB: | -3.8239e-07 | [7 empty] | Ethanol | 8.1122 | 1592.864 | 226.184 | 0.20022
A MB: | 3.8239e-07 |  | PS (% ) = | 95 |  | S |  |  | Water | 7.9668 | 1668.21 | 228 | 0.81564
W MB: | 0 |  |  |  |  | T | T = | 30
PS: | -3.8239e-07 |  |  |  |  | R | P = | 825
Eq: | 0
|  |  | Gin = | 3289.9951 |  |  | L = | 98.1
|  |  | yin = | 0 |  |  | xout = | 0.0010194
Specified | [6 empty] | PE = | 78.4411
Calculations | [6 empty] | f = | 0.18015
Iterated | [6 empty] | gE = | 5.9551
Objectives | [6 empty] | K = | 0.56621
G, L [=] mol/s |  | P [=] mm Hg |  |  | Instructions:
x, y [=] mol E/mol |  | T [=] oC |  |  | Specifiy Lin, yin, xin, T, P, and % recovered.
Input guesses for Gin, Gout, yout, Lout, and xout.
K is automatically calculated using the modified Raoult's Law.
gE calculated using Wilson equation.
PE is automatically calculated using Antoine's Equation.
Run Solver to find correct flowrates and compositions.

## 1-Stage DIY
1-Stage Stripper |  | L = |  | Gout = | Antoine Constants |  |  |  | Wilson
Equations |  | xin = |  | yout = |  | A | B | C | D
E MB: |  |  |  |  | Ethanol | 8.1122 | 1592.864 | 226.184 | 0.20022
A MB: |  | PS (% ) = | S |  | Water | 7.9668 | 1668.21 | 228 | 0.81564
W MB: |  |  | T | T =
PS: |  |  | R | P =
Eq:
|  | Gin = |  | L =
|  | yin = |  | xout =
Specified |  |  |  | PE =
Calculations |  |  |  | f =
Iterated |  |  |  | gE =
Objectives |  |  |  | K =
G, L [=] mol/s | P [=] mm Hg
x, y [=] mol E/mol | T [=] oC

## 2-Stage
2-Stage Stripper
PS (%) = | 95 | G1 (mol) = | 688.146 |  |  | L0 (mol) = | 100
|  | y1 (mol E/mol) = | 0.002761 |  |  | x0 (mol E/mol) = | 0.02
Stage 1 Equations | [8 empty] | PE (mm Hg) = | 78.4411
E MB: | -1.7632e-07 | [7 empty] | f = | 0.16387
A MB: | 1.7645e-07 | T (oC) = | 30 | 1 |  |  |  |  | gE = | 5.763
W MB: | -1.3058e-10 | P (mm Hg) = | 825 | [5 empty] | K = | 0.54795
Eq: | -5.5877e-12
PS %: | -2.6554e-07
|  | G2 (mol) = | 686.6423 |  |  | L1 (mol) = | 98.4963
|  | y2 (mol E/mol) = | 0.00057718 |  |  | x1 (mol E/mol) = | 0.0050389
Stage 2 Equations | [8 empty] | PE (mm Hg) = | 78.4411
E MB: | -8.9219e-08 | [7 empty] | f = | 0.18015
A MB: | 8.9098e-08 |  |  | 2 |  |  |  |  | gE = | 5.9551
W MB: | 1.3057e-10 | [7 empty] | K = | 0.56621
Equil: | 1.9624e-17
|  | G3 (mol) = | 686.246 |  |  | L2 (mol) = | 98.1
|  | y3 (mol E/mol) = | 0 |  |  | x2 (mol E/mol) = | 0.0010194 | Antoine Constants |  |  |  | Wilson
[9 empty] | A | B | C | D
Instructions: |  |  |  |  | Specified |  |  | Ethanol | 8.1122 | 1592.864 | 226.184 | 0.20022
Specifiy Lin, yin, xin, T, P, and % recovered. |  |  |  |  | Calculations |  |  | Water | 7.9668 | 1668.21 | 228 | 0.81564
Input guesses for all other flow rates and compositions. |  |  |  |  | Iterated
K is automatically calculated using the modified Raoult's Law. |  |  |  |  | Objectives
gE calculated using Wilson equation.
PE is automatically calculated using Antoine's Equation. |  |  |  |  | G, L [=] mol/s |  | P [=] mm Hg
Run Solver to find correct flowrates and compositions. |  |  |  |  | x, y [=] mol E/mol |  | T [=] oC

## 2-Stage DIY
2-Stage Stripper DIY
PS (%) = | G1 (mol) = |  |  | L0 (mol) =
| y1 (mol E/mol) = |  |  | x0 (mol E/mol) =
Stage 1 Equations | [6 empty] | PE (mm Hg) =
E MB: | [6 empty] | f =
A MB: | T (oC) = | 1 |  |  |  |  | gE =
W MB: | P (mm Hg) = | [5 empty] | K =
Eq:
PS %:
| G2 (mol) = |  |  | L1 (mol) =
| y2 (mol E/mol) = |  |  | x1 (mol E/mol) =
Stage 2 Equations | [6 empty] | PE (mm Hg) =
E MB: | [6 empty] | f =
A MB: |  | 2 |  |  |  |  | gE =
W MB: | [6 empty] | K =
Equil:
| G3 (mol) = |  |  | L2 (mol) =
| y3 (mol E/mol) = |  |  | x2 (mol E/mol) = |  | Antoine Constants |  |  |  | Wilson
[7 empty] | A | B | C | D
|  |  | Specified |  |  | Ethanol | 8.1122 | 1592.864 | 226.184 | 0.20022
|  |  | Calculations |  |  | Water | 7.9668 | 1668.21 | 228 | 0.81564
Iterated
Objectives
|  |  | G, L [=] mol/s |  | P [=] mm Hg
|  |  | x, y [=] mol E/mol |  | T [=] oC

## 2-Stage SF
2-Stage Stripper DIY with solute-free variables | [5 empty] | L0 = | 100
[6 empty] | x0 = | 0.02
|  |  | Y1 = | 0.0027684 |  | L' = | 98
PS (%) = | 95 |  |  |  |  | X0 = | 0.020408
[9 empty] | PE (mm Hg) = | 78.4411
Stage 1 Equations | [8 empty] | x1 = | 0.0050393
E MB: | -1.7468e-08 |  | T = | 30 | 1 |  |  |  | f = | 0.16387
Eq: | -5.6714e-07 |  | P = | 825 |  |  |  |  | gE = | 5.763
PS: | -2.7011e-08 | [7 empty] | K = | 0.54794
|  |  | Y2 = | 0.0005775 |  | X1 = | 0.0050649
[9 empty] | PE (mm Hg) = | 78.4411
Stage 2 Equations | [8 empty] | x2 = | 0.0010194
E MB: | -9.5434e-09 |  |  |  | 2 |  |  |  | f = | 0.18015
Equil: | -4.9631e-09 | [7 empty] | gE = | 5.9551
[9 empty] | K = | 0.56621
|  |  | G' = | 686.3286 |  | X2 = | 0.0010204
|  |  | Y3 = | 0 |  |  |  | Antoine Constants |  |  |  | Wilson
[9 empty] | A | B | C | D
Specified | [7 empty] | Ethanol | 8.1122 | 1592.864 | 226.184 | 0.20022
Calculations |  | G, L [=] mol/s |  | P [=] mm Hg |  |  |  | Water | 7.9668 | 1668.21 | 228 | 0.81564
Iterated |  | x, y [=] mol E/mol |  | T [=] oC
Objectives

## 2-Stage SF DIY
2-Stage Stripper DIY with solute-free variables |  |  |  |  | L0 =
x0 =
|  | Y1 = |  |  | L' =
PS (%) = |  |  |  |  | X0 =
PE (mm Hg) =
Stage 1 Equations | [6 empty] | x1 =
E MB: |  | T = |  | 1 |  |  | f =
Eq: |  | P = |  |  |  |  | gE =
PS: | [6 empty] | K =
|  | Y2 = |  |  | X1 =
PE (mm Hg) =
Stage 2 Equations | [6 empty] | x2 =
E MB: |  |  |  | 2 |  |  | f =
Equil: | [6 empty] | gE =
K =
|  | G' = |  |  | X2 =
|  | Y3 = |  |  |  | Antoine Constants |  |  |  | Wilson
[7 empty] | A | B | C | D
Specified | [5 empty] | Ethanol | 8.1122 | 1592.864 | 226.184 | 0.20022
Calculations | G, L [=] mol/s |  | P [=] mm Hg |  |  | Water | 7.9668 | 1668.21 | 228 | 0.81564
Iterated | x, y [=] mol E/mol |  | T [=] oC
Objectives

## 7-Stage
7 Stage Stripping Column
|  | L0 = | 100 |  | G' = | 232.1122 |  |  | P = | 825
|  | x0 = | 0.02 |  | L' = | 98 |  |  | T = | 30 |  | Graphical Analysis
|  | PS = | 95 | [5 empty] | PE = | 78.4411 |  | Passing Streams |  | Leaving Streams |  | Stair Steps
[12 empty] | X | Y | X | Y | X | Y
Stage | X | Y | x | y | f | gE | K |  |  |  |  | 0.020408 | 0.0081857 | 0.016418 | 0.0081857 | 0.020408 | 0.0081857
(0) | 0.020408 |  | 0.02 |  | 0.10736 | 5.1382 | 0.48854 | MB | EQ | PS |  | 0.016418 | 0.0065011 | 0.012658 | 0.0065011 | 0.016418 | 0.0081857
1 | 0.016418 | 0.0081857 | 0.016153 | 0.0081192 | 0.12131 | 5.2865 | 0.50264 | -2.5348e-07 | 2.0449e-10 | 3.6778e-07 |  | 0.012658 | 0.0049133 | 0.0093103 | 0.0049133 | 0.016418 | 0.0065011
2 | 0.012658 | 0.0065011 | 0.012499 | 0.0064591 | 0.13492 | 5.435 | 0.51676 | -1.2183e-07 | 5.3658e-10 |  |  | 0.0093103 | 0.0035001 | 0.0064787 | 0.0035001 | 0.012658 | 0.0065011
3 | 0.0093103 | 0.0049133 | 0.0092244 | 0.0048893 | 0.14743 | 5.5746 | 0.53004 | -7.1497e-09 | 6.9805e-10 |  |  | 0.0064787 | 0.0023046 | 0.0041841 | 0.0023046 | 0.012658 | 0.0049133
4 | 0.0064787 | 0.0035001 | 0.006437 | 0.0034879 | 0.15832 | 5.6988 | 0.54184 | 7.2346e-08 | 6.3279e-10 |  |  | 0.0041841 | 0.0013358 | 0.0023882 | 0.0013358 | 0.0093103 | 0.0049133
5 | 0.0041841 | 0.0023046 | 0.0041667 | 0.0022993 | 0.16736 | 5.8037 | 0.55182 | 1.1515e-07 | 4.4056e-10 |  |  | 0.0023882 | 0.00057751 | 0.0010204 | 0.00057751 | 0.0093103 | 0.0035001
6 | 0.0023882 | 0.0013358 | 0.0023826 | 0.001334 | 0.17457 | 5.8886 | 0.55989 | 1.292e-07 | 2.3729e-10 |  |  | 0.0010204 | 0 | 0 | 0 | 0.0064787 | 0.0035001
7 | 0.0010204 | 0.00057751 | 0.0010194 | 0.00057718 | 0.18015 | 5.9551 | 0.56621 | 1.2477e-07 | 8.6396e-11 | [6 empty] | 0.0064787 | 0.0023046
(8) |  | 0 |  | 0 | [11 empty] | 0.0041841 | 0.0023046
| Y8: | 0 | [9 empty] | Operating Line |  |  |  | 0.0041841 | 0.0013358
| D: | 0 | [9 empty] | Slope = | 0.42221 |  |  | 0.0023882 | 0.0013358
[7 empty] | Antoine Constants |  |  |  | Wilson | Intercept = | -0.00043083 |  |  | 0.0023882 | 0.00057751
Specified |  | G, L [=] mol/s |  | P [=] mm Hg |  |  |  | A | B | C | D | X | Y |  |  | 0.0010204 | 0.00057751
Calculations |  | x, y [=] mol E/mol |  | T [=] oC |  |  | Ethanol | 8.1122 | 1592.864 | 226.184 | 0.20022 | 0 | -0.00043083 |  |  | 0.0010204 | 0
Iterated |  | X [=] mol E/mol W |  | Y [=] mol E/mol A |  |  | Water | 7.9668 | 1668.21 | 228 | 0.81564 | 0.025 | 0.010124
Objectives |  | T [=] oC |  | P [=] mm Hg
Instructions:
Input the specifications - L0, x0, % stripped, inlet gas composition (labeled 'Feed'), P, and T. These cells are yellow.
Input reasonable initial guesses for all values. Be careful not to replace any cells with equations. These cells are orange.
Run solver. Observe how the values have changed.
Study page 7-Stage XY Stair. It is automatically updated when you change specifications. You may need to reformat the axes.

## 7-Stage DIY
7 Stage Stripping Column
|  | L0 = |  |  | G' = |  |  |  | P =
|  | x0 = |  |  | L' = |  |  |  | T =
|  | PS = | [6 empty] | PE =
Stage | X | Y | x | y | f | gE | K
(0) | [7 empty] | MB | EQ | PS
1
2
3
4
5
6
7
(8)
Y8:
D:
[7 empty] | Antoine Constants |  |  |  | Wilson
Specified |  | G, L [=] mol/s |  | P [=] mm Hg |  |  |  | A | B | C | D
Calculations |  | x, y [=] mol E/mol |  | T [=] oC |  |  | Ethanol | 8.1122 | 1592.864 | 226.184 | 0.20022
Iterated |  | X [=] mol E/mol W |  | Y [=] mol E/mol A |  |  | Water | 7.9668 | 1668.21 | 228 | 0.81564
Objectives |  | T [=] oC |  | P [=] mm Hg

## Equilibrium
X | Y | x | y | f | gE | K | EQ | Antoine Constants |  |  |  | Wilson
0.025 | 0.011679 | 0.02439 | 0.011544 | 0.091898 | 4.978 | 0.47331 | 0 |  | A | B | C | D
0.024 | 0.011295 | 0.023438 | 0.011169 | 0.095214 | 5.012 | 0.47654 | 0 | Ethanol | 8.1122 | 1592.864 | 226.184 | 0.20022
0.023 | 0.010905 | 0.022483 | 0.010788 | 0.098558 | 5.0464 | 0.47981 | 0 | Water | 7.9668 | 1668.21 | 228 | 0.81564
0.022 | 0.01051 | 0.021526 | 0.0104 | 0.10193 | 5.0814 | 0.48314 | 0
0.021 | 0.010108 | 0.020568 | 0.010007 | 0.10533 | 5.1169 | 0.48652 | 0
0.02 | 0.0096999 | 0.019608 | 0.0096067 | 0.10877 | 5.1529 | 0.48994 | 0 |  | T (oC) = | 30
0.019 | 0.0092856 | 0.018646 | 0.0092002 | 0.11223 | 5.1895 | 0.49342 | 0 |  | P (mm Hg) = | 825
0.018 | 0.0088648 | 0.017682 | 0.0087869 | 0.11572 | 5.2266 | 0.49695 | 0 |  | PE* (mm Hg) = | 78.4411
0.017 | 0.0084374 | 0.016716 | 0.0083668 | 0.11925 | 5.2643 | 0.50053 | 0
0.016 | 0.0080033 | 0.015748 | 0.0079397 | 0.1228 | 5.3026 | 0.50417 | 0
0.015 | 0.0075622 | 0.014778 | 0.0075055 | 0.12639 | 5.3415 | 0.50787 | 0
0.014 | 0.0071141 | 0.013807 | 0.0070638 | 0.13001 | 5.381 | 0.51162 | 0
0.013 | 0.0066587 | 0.012833 | 0.0066147 | 0.13366 | 5.4211 | 0.51544 | 0
0.012 | 0.006196 | 0.011858 | 0.0061578 | 0.13735 | 5.4618 | 0.51931 | 0
0.011 | 0.0057257 | 0.01088 | 0.0056931 | 0.14107 | 5.5032 | 0.52325 | 0
0.01 | 0.0052476 | 0.009901 | 0.0052202 | 0.14482 | 5.5452 | 0.52724 | 0
0.009 | 0.0047617 | 0.0089197 | 0.0047391 | 0.14861 | 5.588 | 0.5313 | 0
0.008 | 0.0042676 | 0.0079365 | 0.0042495 | 0.15244 | 5.6314 | 0.53543 | 0
0.007 | 0.0037653 | 0.0069513 | 0.0037511 | 0.1563 | 5.6755 | 0.53963 | 0
0.006 | 0.0032544 | 0.0059642 | 0.0032439 | 0.16019 | 5.7204 | 0.54389 | 0
0.005 | 0.002735 | 0.0049751 | 0.0027275 | 0.16413 | 5.7659 | 0.54823 | 0
0.004 | 0.0022066 | 0.0039841 | 0.0022017 | 0.1681 | 5.8123 | 0.55263 | 4.0896e-16
0.003 | 0.0016691 | 0.002991 | 0.0016663 | 0.1721 | 5.8594 | 0.55711 | 1.8236e-16
0.002 | 0.0011224 | 0.001996 | 0.0011211 | 0.17615 | 5.9073 | 0.56167 | -2.537e-16
0.001 | 0.00056606 | 0.000999 | 0.00056574 | 0.18024 | 5.9561 | 0.5663 | -2.2822e-16
0 | 0 | 0 | 0 | 0.18436 | 6.0056 | 0.57102 | 0